## Scalars
Name | Value | Description | Units
StartYear | 1950 | Simulation start year | year
EndYear | 2099 | Simulation end year | year
InitDataYear | 2019 | Initial data year | year
EBInitStorage_af | 415000 | Elephant Butte Storage on Starting Year | Acre-feet
CabInitStorage_af | 57420 | Caballo Reservoir Storage on Starting Year | Acre-feet
FullAllocation | 790000 | Static Demand | Acree-feet
RunoffCoeff | 0.01 | Runoff coefficient | n/a
EBMin | 17300 | Elephant Butte Minimum storage volume | acre-feet
EBMax | 1990000 | Elephant Butte Maximum storage volume | acre-feet
EBA0 | 0 | EB area-storage a0 | n/a
EBA1 | 0.043006 | EB area-storage a1 | n/a
EBA2 | -4.0942e-08 | EB area-storage a2 | n/a
EBA3 | 2.4211e-14 | EB area-storage a3 | n/a
EBA4 | -4.9898e-21 | EB area-storage a4 | n/a
CabA0 | 0 | Caballo area-storage a0 hypsometric | n/a
CabA1 | 0.099909 | Caballo area-storage a1 hypsometric | n/a
CabA2 | -5.9185e-07 | Caballo area-storage a2 hypsometric | n/a
CabA3 | 2.0172e-12 | Caballo area-storage a3 hypsometric | n/a
CabA4 | -2.5021e-18 | Caballo area-storage a4 hypsometric | n/a
OPConst1 | 875000 | Minimum | n/a
OPConst2 | 0.56708 | Operating Agreement Coefficient | n/a
OPConst3 | 0.46873 | Operating Agreement Coefficient | n/a
EvapCoeff | 32 | evaporation coefficeint-future | unitless?
EvapInt | 0 | evaporation intercept
CabLandArea | 793751 | Caballo watershed area | acres
EBLandArea | 1400469 | Ellephant Butte watershed area | acres
HistoricTas | 11.8621 | Avg EB temp (1950-1999), access avg | degC
HistoricEvap | 1354.6 | Avg EB evaporation (1950-1999) | mm

## SanMar_cfs
Year | access1_0_rcp45 | access1_0_rcp85 | bcc_csm1_1_m_rcp45 | bcc_csm1_1_m_rcp85 | bcc_csm1_1_rcp26 | bcc_csm1_1_rcp45 | bcc_csm1_1_rcp60 | bcc_csm1_1_rcp85 | canesm2_rcp26 | canesm2_rcp45 | canesm2_rcp85 | ccsm4_rcp26 | ccsm4_rcp45 | ccsm4_rcp60 | ccsm4_rcp85 | cesm1_bgc_rcp45 | cesm1_bgc_rcp85 | cesm1_cam5_rcp26 | cesm1_cam5_rcp45 | cesm1_cam5_rcp60 | cesm1_cam5_rcp85 | cmcc_cm_rcp45 | cmcc_cm_rcp85 | cnrm_cm5_rcp45 | cnrm_cm5_rcp85 | csiro_mk3_6_0_rcp26 | csiro_mk3_6_0_rcp45 | csiro_mk3_6_0_rcp60 | csiro_mk3_6_0_rcp85 | fgoals_g2_rcp26 | fgoals_g2_rcp45 | fgoals_g2_rcp85 | fio_esm_rcp26 | fio_esm_rcp45 | fio_esm_rcp60 | fio_esm_rcp85 | gfdl_cm3_rcp26 | gfdl_cm3_rcp45 | gfdl_cm3_rcp60 | gfdl_cm3_rcp85 | gfdl_esm2g_rcp26 | gfdl_esm2g_rcp45 | gfdl_esm2g_rcp60 | gfdl_esm2g_rcp85 | gfdl_esm2m_rcp26 | gfdl_esm2m_rcp45 | gfdl_esm2m_rcp60 | gfdl_esm2m_rcp85 | giss_e2_h_cc_rcp45 | giss_e2_r_cc_rcp45 | giss_e2_r_rcp26 | giss_e2_r_rcp45 | giss_e2_r_rcp60 | giss_e2_r_rcp85 | hadgem2_ao_rcp26 | hadgem2_ao_rcp45 | hadgem2_ao_rcp60 | hadgem2_ao_rcp85 | hadgem2_cc_rcp45 | hadgem2_cc_rcp85 | hadgem2_es_rcp26 | hadgem2_es_rcp45 | hadgem2_es_rcp60 | hadgem2_es_rcp85 | inmcm4_rcp45 | inmcm4_rcp85 | ipsl_cm5a_mr_rcp26 | ipsl_cm5a_mr_rcp45 | ipsl_cm5a_mr_rcp60 | ipsl_cm5a_mr_rcp85 | ipsl_cm5b_lr_rcp45 | ipsl_cm5b_lr_rcp85 | miroc5_rcp26 | miroc5_rcp45 | miroc5_rcp60 | miroc5_rcp85 | miroc_esm_chem_rcp26 | miroc_esm_chem_rcp45 | miroc_esm_chem_rcp60 | miroc_esm_chem_rcp85 | miroc_esm_rcp26 | miroc_esm_rcp45 | miroc_esm_rcp60 | miroc_esm_rcp85 | mpi_esm_lr_rcp26 | mpi_esm_lr_rcp45 | mpi_esm_lr_rcp85 | mpi_esm_mr_rcp26 | mpi_esm_mr_rcp45 | mpi_esm_mr_rcp85 | mri_cgcm3_rcp26 | mri_cgcm3_rcp45 | mri_cgcm3_rcp85 | noresm1_m_rcp26 | noresm1_m_rcp45 | noresm1_m_rcp60 | noresm1_m_rcp85
1950 | 351.5955 | 333.9904 | 255.2078 | 235.1892 | 386.3798 | 366.3789 | 382.6314 | 365.733 | 270.9468 | 264.619 | 286.721 | 339.1599 | 294.4104 | 301.5655 | 334.5353 | 280.0604 | 268.2732 | 211.6494 | 208.7899 | 219.0343 | 212.19 | 278.4218 | 312.092 | 270.3521 | 278.2763 | 484.2411 | 503.7292 | 480.3365 | 544.0185 | 257.0599 | 236.7071 | 248.4913 | 361.8592 | 361.6703 | 335.8639 | 321.5687 | 292.0402 | 294.4872 | 297.5103 | 300.1239 | 278.8551 | 291.576 | 279.2131 | 289.5215 | 286.728 | 284.7479 | 307.257 | 283.2071 | 203.7231 | 244.2798 | 309.2892 | 320.0175 | 327.0203 | 339.4753 | 363.4582 | 389.6073 | 412.3134 | 393.0251 | 402.9328 | 369.6123 | 302.9351 | 272.7317 | 275.0226 | 262.8132 | 224.0472 | 241.6957 | 574.4787 | 504.9953 | 577.1958 | 541.0702 | 253.9917 | 241.7594 | 314.5757 | 328.5848 | 302.7328 | 338.719 | 279.0075 | 306.3091 | 287.9953 | 295.4907 | 409.4301 | 373.2542 | 415.1309 | 397.2807 | 311.2461 | 315.5139 | 316.8652 | 267.8859 | 261.2252 | 270.0969 | 249.8911 | 249.57 | 251.168 | 234.6182 | 229.6518 | 231.7798 | 240.1672
1951 | 540.7568 | 590.4164 | 253.7293 | 235.21 | 560.6661 | 628.8901 | 605.4408 | 543.771 | 888.6854 | 663.7408 | 761.801 | 576.9644 | 510.0226 | 486.4779 | 528.1755 | 516.325 | 479.8496 | 209.5045 | 217.9978 | 232.277 | 225.4733 | 4382.6514 | 4192.0761 | 509.1169 | 535.6498 | 376.5563 | 408.8318 | 389.4034 | 409.2455 | 1022.0022 | 716.9466 | 871.3674 | 852.0241 | 912.2609 | 850.7423 | 794.348 | 245.2593 | 240.8829 | 250.1269 | 240.4497 | 544.6435 | 530.2809 | 538.8365 | 563.0647 | 339.8454 | 337.3594 | 354.5747 | 342.6118 | 205.4814 | 223.5972 | 439.5219 | 440.645 | 469.5792 | 474.2309 | 614.2684 | 582.3765 | 648.2089 | 679.6302 | 438.6832 | 475.0845 | 1146.3581 | 994.2115 | 1002.5398 | 1069.0197 | 265.1387 | 283.069 | 231.6993 | 235.1567 | 236.4631 | 230.3526 | 386.4418 | 346.2638 | 629.9911 | 618.9038 | 603.9968 | 581.5255 | 590.223 | 555.2026 | 568.0959 | 619.8373 | 437.3501 | 409.1013 | 431.498 | 416.1324 | 274.9551 | 268.6922 | 261.2834 | 731.2583 | 694.5551 | 821.7694 | 553.793 | 539.5836 | 515.575 | 552.9977 | 630.2411 | 565.5369 | 546.5417
1952 | 613.0256 | 591.0267 | 344.0671 | 330.2093 | 854.6873 | 908.2693 | 1047.4738 | 891.9156 | 1120.1271 | 1060.5464 | 1051.002 | 670.1758 | 591.0031 | 601.2707 | 562.6899 | 284.9387 | 265.4567 | 647.3048 | 630.506 | 642.5407 | 680.5436 | 1414.5934 | 1544.8436 | 532.8701 | 504.311 | 1757.6069 | 1769.4603 | 1885.4427 | 1690.1344 | 1377.3073 | 1119.6083 | 1099.1276 | 3867.5825 | 3854.2391 | 3793.5849 | 3420.3583 | 387.4795 | 411.1574 | 408.7072 | 417.6834 | 640.9812 | 621.3104 | 606.3268 | 565.3209 | 1242.622 | 1186.6278 | 1106.5269 | 1147.6346 | 268.1772 | 618.977 | 584.8334 | 544.4542 | 659.2084 | 605.2368 | 1325.036 | 1325.6124 | 1347.6987 | 1532.8352 | 637.3024 | 570.554 | 699.3354 | 596.6484 | 673.3486 | 662.767 | 7115.9115 | 3907.4056 | 587.5329 | 591.4057 | 572.1817 | 625.1133 | 388.7302 | 333.2504 | 6803.9525 | 6326.8627 | 6706.8494 | 5618.7298 | 1334.4047 | 1594.3228 | 1369.0139 | 1598.9341 | 654.8005 | 602.031 | 639.0935 | 706.85 | 596.3067 | 639.8441 | 554.0871 | 1069.6215 | 1124.2601 | 1304.2603 | 897.2733 | 757.4896 | 888.6236 | 775.9872 | 883.5939 | 877.6897 | 837.0046
1953 | 781.8534 | 683.0901 | 273.544 | 246.3153 | 981.9333 | 927.0173 | 926.2321 | 976.2648 | 602.6019 | 566.0786 | 584.2007 | 2188.6191 | 2334.7472 | 2158.2755 | 2036.8428 | 466.4624 | 408.2861 | 2423.6274 | 2516.1735 | 2435.9437 | 2418.9188 | 562.6583 | 682.2024 | 519.9293 | 525.5724 | 799.4791 | 808.9687 | 851.0324 | 839.5203 | 803.8792 | 806.9966 | 608.8197 | 477.8007 | 499.5069 | 473.9215 | 496.9649 | 351.2848 | 373.8925 | 360.8671 | 384.5509 | 1689.0219 | 1329.9503 | 1582.0519 | 1675.5957 | 1440.2925 | 1313.5575 | 1293.528 | 1115.8027 | 1186.5414 | 428.64 | 697.5303 | 708.4306 | 723.6773 | 803.3446 | 606.3311 | 634.2008 | 611.7571 | 642.8366 | 1781.0297 | 1757.315 | 1497.7662 | 1442.9705 | 1374.0759 | 1538.0276 | 1030.3643 | 966.5565 | 640.5321 | 623.5988 | 572.6494 | 640.3079 | 794.6396 | 608.4522 | 1144.1007 | 1074.9334 | 1041.1491 | 1003.58 | 711.8764 | 867.7765 | 738.6373 | 914.6351 | 648.0508 | 649.0849 | 568.2959 | 606.9546 | 827.8113 | 773.9057 | 814.0612 | 507.73 | 493.5751 | 575.8715 | 551.1483 | 564.1544 | 602.9327 | 275.2377 | 274.3939 | 281.4624 | 285.5889
1954 | 564.0655 | 593.1539 | 293.9928 | 278.8279 | 1007.4948 | 999.416 | 1113.0402 | 1063.1968 | 577.2315 | 585.8511 | 635.2347 | 700.826 | 601.6354 | 595.9135 | 649.4656 | 530.5847 | 426.064 | 831.6673 | 793.9913 | 911.8545 | 763.9326 | 476.5389 | 580.0221 | 668.5118 | 632.8557 | 1914.0874 | 1908.1548 | 2111.4818 | 1989.5512 | 2981.4267 | 2594.8873 | 2356.626 | 631.2569 | 571.5659 | 551.3459 | 642.6972 | 613.8463 | 672.0025 | 625.6868 | 668.2787 | 887.6433 | 839.2493 | 832.1762 | 864.6415 | 634.3497 | 576.5342 | 567.3419 | 539.6863 | 685.3194 | 4764.4973 | 628.018 | 633.2087 | 621.9837 | 699.8079 | 1391.595 | 1310.8855 | 1374.7941 | 1452.0829 | 1656.7625 | 1896.961 | 1487.0888 | 1237.1808 | 1358.3139 | 1342.6148 | 5363.3378 | 3672.0232 | 700.5356 | 681.0352 | 869.9993 | 792.424 | 441.3203 | 414.8673 | 753.5204 | 721.6476 | 687.3771 | 707.2146 | 2498.7062 | 2954.8627 | 2507.4113 | 2746.4247 | 1268.2956 | 1214.9601 | 1133.8256 | 1093.9895 | 673.6724 | 646.3765 | 647.2405 | 581.2206 | 550.6348 | 673.5777 | 624.1093 | 596.3021 | 655.9364 | 538.349 | 602.37 | 641.0563 | 543.5605
1955 | 711.7528 | 608.6897 | 545.7959 | 599.5227 | 889.9495 | 852.9377 | 957.4146 | 865.7871 | 779.6013 | 687.5365 | 752.8823 | 612.398 | 569.5963 | 561.547 | 579.785 | 460.0239 | 412.7996 | 576.659 | 551.7172 | 635.1956 | 510.3581 | 653.6091 | 842.0323 | 457.6436 | 492.1983 | 1339.9028 | 1387.2566 | 1260.9275 | 1276.4596 | 788.9092 | 716.5151 | 758.8127 | 440.034 | 402.0021 | 386.7076 | 424.8885 | 582.8699 | 586.3578 | 594.2073 | 620.6719 | 2158.8724 | 1714.0128 | 1928.2035 | 1978.2878 | 670.1511 | 707.8411 | 682.2554 | 597.7938 | 1628.6497 | 748.4842 | 946.5795 | 923.2557 | 956.8097 | 933.6185 | 858.5721 | 780.2005 | 883.1967 | 991.6365 | 909.0337 | 798.4692 | 1229.1836 | 1130.0415 | 1225.0409 | 1318.3555 | 979.3541 | 807.064 | 681.6642 | 612.5663 | 780.8842 | 694.6302 | 371.5155 | 352.2956 | 835.9972 | 826.4998 | 886.4373 | 867.3142 | 1196.0169 | 1433.2858 | 1288.2061 | 1445.8184 | 539.1893 | 596.1191 | 631.035 | 617.4008 | 1669.313 | 1615.6748 | 1601.7506 | 1035.9171 | 1175.5977 | 1342.4808 | 3021.8812 | 2768.8206 | 2497.486 | 839.3503 | 1058.8782 | 997.5958 | 1000.4978
1956 | 634.9141 | 541.9189 | 579.4896 | 620.0931 | 930.3455 | 835.3681 | 1004.8579 | 911.084 | 1254.6998 | 1174.3222 | 1212.4201 | 2370.9176 | 2586.1769 | 2592.6602 | 2192.1658 | 617.1742 | 513.5499 | 389.6602 | 372.2297 | 438.4571 | 368.1364 | 771.0932 | 978.3073 | 696.8059 | 738.9777 | 1417.8605 | 1405.3186 | 1443.6139 | 1543.4404 | 1351.3016 | 1298.9434 | 1118.9671 | 1520.9855 | 1793.6383 | 1324.6637 | 1433.7795 | 1703.279 | 1883.9891 | 1743.9993 | 1781.3416 | 792.4496 | 726.3318 | 736.3602 | 797.165 | 562.8301 | 507.9444 | 539.0826 | 520.3559 | 3468.2903 | 3152.3461 | 612.1915 | 620.975 | 560.7953 | 574.9439 | 875.5072 | 937.6689 | 925.5924 | 972.9204 | 560.8937 | 543.2108 | 417.9557 | 365.7562 | 381.8981 | 379.4722 | 605.5512 | 539.9853 | 341.837 | 366.5086 | 385.0963 | 368.0769 | 467.9968 | 443.4619 | 729.877 | 731.5356 | 788.4884 | 752.0063 | 542.2412 | 613.2609 | 530.2117 | 565.4225 | 1191.4071 | 1178.2815 | 1010.3169 | 1116.2354 | 1726.0369 | 1731.1279 | 1709.4266 | 1064.7909 | 1163.954 | 1299.163 | 1398.8439 | 1431.9257 | 1330.9196 | 1213.0143 | 1671.6707 | 1710.0167 | 1532.4448
1957 | 1251.8563 | 1012.0542 | 1165.9919 | 1199.5906 | 623.1916 | 613.3953 | 665.3856 | 651.7426 | 370.2886 | 379.2903 | 364.4311 | 1970.8 | 2275.6032 | 2098.4377 | 1987.8623 | 578.3688 | 521.479 | 584.9078 | 573.6852 | 587.1245 | 603.7849 | 323.9903 | 427.8309 | 578.0099 | 548.3905 | 3460.6067 | 3584.8979 | 3524.385 | 3323.6503 | 896.5551 | 965.3108 | 926.9027 | 717.2502 | 644.5752 | 594.9208 | 626.0065 | 2971.9088 | 2931.5678 | 2784.9255 | 2923.7739 | 892.935 | 883.7743 | 776.6901 | 890.4108 | 1842.7555 | 1701.6749 | 1579.9211 | 1642.8101 | 2579.5655 | 7787.8885 | 465.9029 | 482.0707 | 525.9036 | 506.2517 | 1287.8978 | 1266.8256 | 1248.3847 | 1677.4374 | 890.1334 | 828.9289 | 605.9348 | 523.9854 | 550.0347 | 529.1846 | 861.9599 | 864.0665 | 538.531 | 612.5675 | 585.4425 | 641.875 | 574.2819 | 580.1515 | 1231.6413 | 1240.4886 | 1198.4094 | 1189.7559 | 460.4467 | 532.1746 | 449.7621 | 473.701 | 990.0686 | 876.256 | 887.0083 | 962.0911 | 417.3881 | 444.9664 | 427.5945 | 844.6997 | 988.4329 | 1188.7627 | 325.4845 | 330.2256 | 322.0013 | 1047.0089 | 1509.4529 | 1411.7791 | 1453.8076
1958 | 601.8217 | 607.0675 | 1205.728 | 1319.5531 | 3383.2841 | 3210.2377 | 3816.0229 | 4076.0422 | 279.6461 | 270.7407 | 289.6288 | 1368.7611 | 1480.9579 | 1528.0546 | 1234.9643 | 584.0082 | 505.7151 | 590.9679 | 677.2986 | 779.0534 | 547.4602 | 439.2134 | 528.1563 | 407.3893 | 419.0593 | 3490.3123 | 3379.4961 | 3987.4912 | 3617.7983 | 2875.7421 | 2820.8142 | 2357.1336 | 5181.6414 | 5717.1888 | 4477.8838 | 4102.8086 | 591.3274 | 610.6024 | 553.2667 | 590.1526 | 3424.5478 | 2793.672 | 3136.0796 | 3723.7838 | 1873.0311 | 1794.1831 | 1879.3353 | 1644.9146 | 1757.3056 | 1044.7647 | 409.0311 | 397.2767 | 425.6272 | 431.9956 | 451.8595 | 477.0052 | 521.4264 | 448.4252 | 561.0852 | 616.6342 | 717.9367 | 742.6916 | 716.0247 | 661.4319 | 881.9532 | 821.2804 | 2478.4527 | 1987.6319 | 2706.6135 | 2391.6988 | 1941.2468 | 1891.4541 | 1787.1157 | 1760.0019 | 1608.1054 | 1599.7981 | 560.7671 | 600.2377 | 587.2552 | 620.539 | 2000.015 | 1802.8552 | 1789.808 | 1835.4374 | 693.7145 | 646.268 | 656.4554 | 2483.3159 | 2858.0724 | 3069.1977 | 485.5407 | 517.3378 | 446.3132 | 828.811 | 1084.5727 | 1123.5512 | 1106.3135
1959 | 524.5595 | 495.4775 | 908.7914 | 1057.5817 | 1014.5188 | 1077.789 | 1173.9795 | 1071.1538 | 262.1744 | 251.8753 | 267.2953 | 896.8948 | 927.6431 | 897.8124 | 920.0587 | 540.5073 | 528.7837 | 577.7214 | 612.3948 | 660.2699 | 625.7687 | 379.4265 | 436.8059 | 290.0591 | 289.2658 | 2803.2051 | 2912.5493 | 3251.0506 | 3016.6363 | 605.0241 | 544.7618 | 552.9947 | 7919.9795 | 7467.4433 | 7256.8721 | 6149.1487 | 1239.1769 | 1190.3417 | 1100.7671 | 1110.8387 | 1554.8016 | 1234.0446 | 1284.2197 | 1681.7561 | 321.879 | 307.5593 | 333.3477 | 310.4164 | 829.2088 | 817.2142 | 734.3077 | 695.742 | 653.9238 | 720.3237 | 914.4703 | 955.386 | 1005.8752 | 1147.3582 | 944.5066 | 1093.5949 | 951.0224 | 914.9958 | 936.8455 | 895.506 | 742.0286 | 596.2039 | 1994.1256 | 1787.0147 | 2204.2119 | 2164.3882 | 2219.6885 | 2119.029 | 788.5938 | 756.1189 | 766.5994 | 799.3687 | 595.2669 | 707.2614 | 627.0618 | 679.5939 | 853.9508 | 783.7562 | 683.7366 | 761.354 | 1931.2132 | 1825.4354 | 1714.3612 | 4709.5821 | 5857.2856 | 6370.8981 | 432.5818 | 449.9049 | 391.9073 | 296.3019 | 296.9876 | 300.1017 | 325.0196
1960 | 879.8878 | 837.2175 | 1433.2365 | 1328.8725 | 1890.0388 | 2005.0975 | 2424.1656 | 2235.1222 | 242.581 | 234.4657 | 242.5916 | 742.0226 | 671.8825 | 707.2867 | 708.9177 | 1066.8929 | 869.8762 | 560.2151 | 639.1253 | 658.9246 | 582.9582 | 317.1557 | 363.6906 | 594.486 | 551.1119 | 2201.1657 | 2129.2871 | 2152.5534 | 2195.166 | 1832.2402 | 1762.5599 | 1680.9187 | 1258.3293 | 1337.4996 | 1091.1037 | 1278.0278 | 1108.6066 | 1087.7932 | 1143.1403 | 992.9258 | 536.5088 | 521.2256 | 559.5226 | 618.7233 | 1239.5312 | 1162.3361 | 1160.5933 | 1039.8712 | 2325.8732 | 1364.906 | 575.3247 | 576.1329 | 581.7433 | 585.8819 | 2910.2889 | 2535.0512 | 2397.9345 | 3367.893 | 412.2288 | 372.8895 | 744.1201 | 642.932 | 685.6564 | 681.3433 | 493.5291 | 510.5378 | 1029.9049 | 898.0418 | 1074.0727 | 1130.1667 | 1378.6262 | 1174.8117 | 2023.4929 | 1813.9892 | 1910.4231 | 1781.3576 | 2348.9601 | 2930.9683 | 2593.1227 | 2893.945 | 621.0368 | 591.2269 | 588.3356 | 581.4485 | 1011.1929 | 987.4934 | 1047.9876 | 773.9155 | 767.5961 | 856.3317 | 1230.9247 | 1170.5433 | 1094.296 | 371.303 | 371.2834 | 371.7092 | 386.3682
1961 | 2208.6937 | 2104.0844 | 631.4696 | 694.6124 | 1633.7102 | 1606.0132 | 1813.346 | 1603.1707 | 315.9613 | 293.8098 | 304.6888 | 1202.303 | 1134.6179 | 1134.5127 | 1200.6334 | 473.0624 | 429.8101 | 548.2491 | 573.5817 | 542.2157 | 528.7699 | 582.7954 | 662.0752 | 384.929 | 422.1579 | 627.9423 | 625.6594 | 596.7155 | 635.314 | 678.2731 | 609.0321 | 648.9413 | 7020.2347 | 6912.9598 | 5394.3161 | 5973.6921 | 2234.77 | 1950.3691 | 2014.4738 | 1942.3194 | 343.7125 | 345.8143 | 331.7739 | 373.9798 | 3459.2044 | 3025.6705 | 2535.1892 | 2385.3848 | 706.8836 | 1386.652 | 364.8229 | 384.3714 | 390.167 | 413.8443 | 696.3117 | 731.5152 | 815.1666 | 735.2098 | 1834.9212 | 1666.0415 | 1764.2655 | 1550.6983 | 1541.8675 | 1867.3257 | 386.8206 | 414.4086 | 412.445 | 393.1227 | 447.2256 | 428.5158 | 794.5757 | 721.8103 | 3075.687 | 2558.8088 | 2981.6358 | 2605.3626 | 1988.844 | 2283.8256 | 2027.55 | 1997.9393 | 621.373 | 552.0451 | 564.0717 | 621.169 | 431.8733 | 416.1452 | 437.1173 | 509.8876 | 529.7378 | 570.8403 | 1300.0067 | 1152.898 | 1124.5126 | 872.4699 | 1053.8493 | 891.9524 | 950.3144
1962 | 1083.2314 | 998.6403 | 909.8069 | 911.1498 | 1364.6175 | 1248.1252 | 1470.6042 | 1291.4732 | 965.3278 | 875.4002 | 950.1275 | 1189.9394 | 1151.0264 | 1196.7447 | 1127.1064 | 543.0374 | 474.4019 | 1343.6704 | 1269.0775 | 1517.2432 | 1188.724 | 1502.2516 | 1469.0549 | 304.9542 | 337.1965 | 412.5772 | 417.5838 | 393.5774 | 418.6357 | 1360.36 | 1648.244 | 1420.1228 | 1001.1101 | 999.2785 | 922.1732 | 907.1697 | 5536.8182 | 4781.5827 | 5420.2906 | 4772.9452 | 562.932 | 605.9634 | 586.3989 | 617.3262 | 649.471 | 726.3094 | 645.1621 | 595.8853 | 1166.9101 | 835.2337 | 385.3685 | 405.2991 | 420.2767 | 448.5357 | 1106.4819 | 1072.3812 | 1193.9391 | 1173.324 | 620.1633 | 576.8607 | 772.3692 | 723.1796 | 693.1099 | 799.5668 | 10728.4822 | 6256.9669 | 443.5771 | 420.606 | 435.1425 | 408.9433 | 733.3003 | 655.6599 | 452.8831 | 451.8864 | 450.7733 | 482.9797 | 2321.8565 | 2509.8295 | 2002.4081 | 2317.0375 | 811.1145 | 784.1029 | 744.7449 | 748.6117 | 1031.1099 | 1079.7934 | 1071.2649 | 591.5948 | 542.9061 | 637.5408 | 630.8071 | 558.108 | 576.0103 | 483.3466 | 523.5206 | 513.4937 | 496.4641
1963 | 3497.2635 | 3025.7839 | 330.6217 | 318.4104 | 564.2764 | 558.6556 | 591.7327 | 554.6169 | 552.2672 | 533.7998 | 598.9659 | 624.9479 | 515.8584 | 575.7794 | 595.7209 | 492.1363 | 426.8952 | 454.1317 | 460.9999 | 539.0809 | 478.8902 | 1132.5561 | 1304.5705 | 1907.4645 | 2284.993 | 984.1451 | 1075.687 | 962.6398 | 1014.3992 | 2758.9219 | 2191.3784 | 1839.1409 | 773.5731 | 726.3206 | 698.0032 | 667.8582 | 606.6884 | 539.2528 | 593.805 | 614.0747 | 564.0753 | 579.8355 | 583.9992 | 557.4621 | 1178.9971 | 988.5067 | 1119.473 | 1055.5001 | 655.0113 | 461.0594 | 583.5813 | 585.6272 | 600.0205 | 695.579 | 597.6314 | 608.9429 | 652.4738 | 611.7232 | 630.7217 | 707.2431 | 952.5 | 902.5511 | 966.0165 | 1018.3837 | 1842.1 | 1486.8402 | 582.0963 | 590.3074 | 681.1616 | 630.8709 | 420.7723 | 378.8204 | 471.9557 | 460.0232 | 483.5057 | 463.6155 | 5212.3842 | 5253.1502 | 4706.9176 | 5255.6465 | 533.2781 | 517.4304 | 519.8876 | 529.8363 | 2820.8534 | 2432.3765 | 2891.6916 | 400.02 | 402.39 | 443.8578 | 1030.4558 | 887.5104 | 975.2675 | 630.7586 | 585.1151 | 572.3799 | 611.2234
1964 | 822.4495 | 747.5016 | 522.7077 | 477.6242 | 585.2335 | 572.9104 | 601.3273 | 580.0009 | 1464.142 | 1471.7228 | 1499.4428 | 548.6191 | 604.3516 | 564.702 | 580.802 | 600.9119 | 546.9728 | 1161.7634 | 1135.8024 | 1261.9159 | 1214.2552 | 792.958 | 932.3567 | 1093.9025 | 1068.1298 | 2050.3468 | 2284.4541 | 2284.7396 | 2319.5449 | 653.951 | 580.1554 | 627.3769 | 1054.8949 | 910.82 | 1008.4849 | 991.4224 | 446.8803 | 466.55 | 466.8915 | 495.0864 | 403.412 | 436.5598 | 419.4132 | 443.0559 | 1530.132 | 1374.6629 | 1355.6735 | 1259.8583 | 636.2334 | 467.9109 | 553.1032 | 587.4902 | 567.8383 | 656.4395 | 385.1174 | 413.2905 | 507.1601 | 459.1854 | 429.2694 | 377.8781 | 827.4759 | 702.2368 | 765.6845 | 788.2436 | 992.2513 | 843.3348 | 1870.8954 | 1494.1172 | 1773.8372 | 1872.0241 | 600.1311 | 576.5786 | 619.3191 | 587.8233 | 634.668 | 608.7417 | 809.0525 | 829.9752 | 753.778 | 792.6502 | 583.2909 | 519.1711 | 598.33 | 546.8218 | 5972.4214 | 5867.8395 | 6286.8366 | 565.658 | 558.0875 | 626.1226 | 977.3997 | 890.4205 | 879.7633 | 539.2649 | 537.1064 | 520.7311 | 579.8113
1965 | 921.7528 | 754.477 | 441.7226 | 420.9111 | 420.5195 | 396.1372 | 427.6877 | 414.4934 | 657.0788 | 686.5797 | 655.3023 | 1705.378 | 1787.2284 | 1700.9575 | 1662.7702 | 1962.4554 | 1647.6016 | 1275.8541 | 1265.0999 | 1288.0489 | 1015.1431 | 1014.3328 | 1143.9548 | 639.1148 | 617.7441 | 1470.781 | 1582.2185 | 1560.5978 | 1531.2435 | 807.07 | 841.5234 | 775.7435 | 583.3609 | 634.8087 | 602.7132 | 548.4785 | 445.69 | 466.4378 | 456.0727 | 511.6591 | 1707.0096 | 1588.2284 | 1554.4154 | 1732.5471 | 943.0057 | 927.0017 | 969.2578 | 886.7369 | 1506.1487 | 1097.6633 | 2227.6202 | 1867.37 | 2399.635 | 2185.5707 | 448.9314 | 507.6102 | 579.3024 | 502.5348 | 583.8928 | 541.1486 | 565.811 | 605.2927 | 643.1925 | 542.9156 | 1290.6268 | 1116.0153 | 1716.3218 | 1503.3206 | 1950.1077 | 1832.8845 | 2509.781 | 2171.5423 | 4257.7041 | 4065.7814 | 4299.9469 | 3826.7411 | 519.7683 | 597.0769 | 530.2824 | 539.1209 | 1239.859 | 1252.0962 | 1274.8137 | 1402.762 | 1546.8077 | 1826.0716 | 1618.9163 | 278.8079 | 284.2231 | 283.4244 | 1161.8593 | 968.2381 | 1042.6862 | 613.8169 | 647.1746 | 639.0384 | 608.0361
1966 | 656.7271 | 599.2026 | 384.8449 | 371.7101 | 390.9737 | 373.0335 | 383.0156 | 394.7189 | 3316.0945 | 3439.6489 | 3307.7366 | 560.1088 | 540.0436 | 622.0532 | 601.5594 | 562.787 | 639.9466 | 1182.8302 | 1166.6384 | 1202.9378 | 958.2189 | 1185.1534 | 1330.8517 | 853.1845 | 817.4069 | 368.0994 | 394.4747 | 361.6327 | 401.792 | 852.7178 | 952.1036 | 835.151 | 889.1945 | 836.7566 | 781.0399 | 745.9199 | 630.6456 | 585.55 | 638.8587 | 630.7186 | 946.2694 | 857.9759 | 878.8168 | 1016.3183 | 1124.7831 | 1039.582 | 1103.7231 | 977.5275 | 1720.9191 | 1098.792 | 3949.133 | 3891.988 | 3745.7459 | 3925.7001 | 884.7821 | 951.8932 | 968.756 | 990.2223 | 556.735 | 542.7254 | 543.1407 | 474.2283 | 495.3791 | 478.8556 | 891.9938 | 825.0076 | 851.0477 | 739.4036 | 863.1976 | 935.9941 | 884.4289 | 819.9922 | 1894.2335 | 1709.5359 | 1661.1541 | 1628.3922 | 807.7819 | 946.8406 | 805.2533 | 870.136 | 1475.7387 | 1376.494 | 1328.0465 | 1440.3722 | 1211.9471 | 1262.2814 | 1189.0215 | 402.3281 | 392.4684 | 457.6216 | 867.4151 | 775.8198 | 756.4977 | 723.7791 | 849.2587 | 715.7448 | 765.6715
1967 | 478.4697 | 448.7146 | 940.6752 | 1046.6577 | 1072.1875 | 1096.7835 | 1209.782 | 1096.2848 | 1212.3968 | 1305.4917 | 1384.6941 | 463.3289 | 427.157 | 432.819 | 455.4964 | 268.752 | 250.0135 | 776.9017 | 659.9079 | 964.3467 | 807.8734 | 2254.8058 | 2006.2219 | 609.2608 | 645.1463 | 347.0228 | 349.1086 | 330.0591 | 355.431 | 1200.274 | 1163.2347 | 1224.4868 | 1486.9559 | 1151.0757 | 952.8532 | 1223.9148 | 448.0824 | 438.6359 | 454.4891 | 430.8203 | 724.6888 | 739.8904 | 706.8867 | 845.4992 | 450.1592 | 491.6249 | 491.6243 | 451.314 | 646.23 | 1943.2223 | 1467.8713 | 1497.3789 | 1487.3864 | 1524.3341 | 600.9446 | 704.5802 | 740.9406 | 790.1664 | 282.9875 | 252.7802 | 891.1575 | 868.0153 | 924.3176 | 919.9617 | 1707.339 | 1310.8018 | 615.0735 | 637.7812 | 740.2602 | 681.1517 | 592.6392 | 549.9875 | 1558.0246 | 1345.5337 | 1369.6592 | 1421.5668 | 2227.3517 | 2835.6389 | 2235.1904 | 2418.0271 | 1016.5393 | 946.7738 | 942.2501 | 907.4137 | 888.4772 | 920.9905 | 894.4242 | 497.9096 | 463.9778 | 586.1873 | 466.0846 | 465.0175 | 428.5893 | 2094.3413 | 2902.1691 | 2897.1421 | 2589.4153
1968 | 742.3003 | 685.9754 | 598.328 | 563.6495 | 398.8925 | 398.647 | 422.3789 | 410.9898 | 2054.13 | 2204.5716 | 2100.3173 | 1614.7976 | 1674.291 | 1460.9293 | 1713.4945 | 1160.6252 | 1052.1234 | 1854.9562 | 1530.7204 | 1823.6079 | 1490.7423 | 577.259 | 588.0213 | 653.8723 | 756.4585 | 918.4811 | 912.1131 | 987.9961 | 960.9566 | 1312.5111 | 1253.1152 | 1119.4554 | 1098.9856 | 1052.2574 | 970.6493 | 991.2843 | 1531.5641 | 1556.0426 | 1588.0076 | 1451.0654 | 641.394 | 632.1738 | 631.632 | 793.7145 | 499.1826 | 483.2443 | 473.7685 | 459.3511 | 574.9926 | 1946.4888 | 560.0382 | 576.108 | 652.8932 | 652.8294 | 543.9425 | 578.4447 | 627.7917 | 595.8211 | 444.457 | 380.2348 | 2184.6721 | 2138.0436 | 2231.6927 | 2589.5564 | 923.587 | 762.1206 | 399.7712 | 425.97 | 457.4144 | 424.5972 | 558.1773 | 587.7811 | 1333.9176 | 1270.3641 | 1036.0818 | 1153.4082 | 4380.2932 | 4224.9496 | 4150.7829 | 4350.5358 | 923.5724 | 934.9642 | 876.4776 | 966.4947 | 670.786 | 657.1931 | 643.176 | 626.5147 | 614.1389 | 688.9648 | 1658.1237 | 1822.6779 | 1719.7031 | 680.0319 | 771.9131 | 788.1893 | 801.9594
1969 | 1032.7447 | 951.9324 | 988.4223 | 928.0834 | 595.9359 | 544.5917 | 591.8364 | 593.6686 | 1208.2142 | 1232.7098 | 1100.6917 | 2679.8027 | 2736.4661 | 2682.3949 | 2776.661 | 891.0032 | 942.4632 | 3877.8178 | 3808.137 | 3825.7589 | 3402.3866 | 804.7604 | 754.9248 | 642.1746 | 626.4965 | 563.391 | 573.3384 | 548.6787 | 589.3069 | 621.8489 | 537.0449 | 563.222 | 544.3439 | 581.1318 | 605.4663 | 580.589 | 638.9944 | 638.2552 | 655.0022 | 627.0127 | 327.8649 | 324.3642 | 304.7251 | 341.5945 | 655.1044 | 634.4577 | 615.5282 | 585.5681 | 480.013 | 1639.0003 | 1315.9706 | 1251.2594 | 1313.9454 | 1426.5062 | 877.1867 | 804.6463 | 892.0825 | 951.9699 | 595.9171 | 539.2391 | 1432.4318 | 1334.9011 | 1366.7927 | 1426.2226 | 1526.7604 | 1398.5793 | 300.9009 | 312.9031 | 341.7421 | 335.9026 | 546.0158 | 559.7746 | 625.632 | 618.184 | 622.6175 | 565.7488 | 2337.1961 | 2224.1228 | 2067.004 | 2231.488 | 501.1305 | 458.1798 | 491.8123 | 466.7459 | 609.7859 | 609.7582 | 576.5897 | 1310.2462 | 1463.646 | 1825.2318 | 2371.8166 | 2296.5197 | 2121.0902 | 638.6057 | 641.5546 | 596.0739 | 566.797
1970 | 657.0677 | 604.1958 | 834.9201 | 869.4791 | 444.7864 | 447.1171 | 465.6958 | 448.6841 | 1057.8993 | 955.8892 | 1050.7449 | 2350.6599 | 2490.8858 | 2252.2721 | 2291.8905 | 2739.5329 | 2166.4189 | 1869.647 | 1675.0074 | 2002.0667 | 1422.5498 | 1061.3458 | 1133.6143 | 724.7627 | 808.6656 | 652.3411 | 598.8103 | 615.9346 | 633.5823 | 672.8087 | 681.8683 | 677.1084 | 3927.7906 | 3526.5614 | 3578.5722 | 3359.9242 | 1249.5077 | 1300.6406 | 1341.5023 | 1328.7468 | 539.9635 | 563.2503 | 578.5026 | 560.7348 | 902.5157 | 891.8143 | 868.3835 | 806.4311 | 1542.1283 | 1256.6674 | 1105.0509 | 1056.6109 | 1075.9238 | 1121.5165 | 3245.815 | 2753.5217 | 2419.8506 | 3063.4491 | 1338.1885 | 1314.3251 | 2685.1249 | 2451.1073 | 2820.0737 | 3173.6178 | 918.9991 | 892.0763 | 363.6705 | 389.9966 | 416.7121 | 378.8756 | 1452.6486 | 1582.067 | 1016.1129 | 889.4687 | 914.1101 | 1031.6865 | 3110.8355 | 3328.6077 | 3008.0838 | 3413.1114 | 413.6924 | 389.8362 | 412.8777 | 407.0769 | 839.8356 | 888.8297 | 834.9312 | 2505.5183 | 2884.8282 | 3693.0142 | 1060.0321 | 904.1375 | 951.9995 | 589.66 | 626.3884 | 582.9587 | 590.5973
1971 | 427.5714 | 394.7129 | 640.798 | 542.6411 | 332.3319 | 327.7206 | 341.487 | 330.2393 | 283.4183 | 285.0661 | 303.3931 | 1313.098 | 1211.6852 | 1273.0338 | 1213.2034 | 1255.3597 | 1023.4041 | 964.5709 | 1018.9987 | 1090.9328 | 869.3097 | 486.8994 | 535.3825 | 2041.9153 | 2172.6219 | 1057.5094 | 997.0938 | 936.0817 | 931.6558 | 1756.8751 | 1963.4405 | 1550.2703 | 937.067 | 1014.0714 | 829.6428 | 796.4014 | 2408.9713 | 2249.4604 | 2158.3726 | 2036.1127 | 1699.1851 | 1486.9507 | 1404.5068 | 2005.7695 | 1519.0574 | 1498.9679 | 1406.5508 | 1213.7243 | 443.3721 | 9245.0506 | 2506.2864 | 2448.3934 | 2491.2733 | 2574.2819 | 548.5508 | 614.1687 | 569.3758 | 562.8711 | 1266.5044 | 1186.1805 | 1928.1719 | 1793.0284 | 1793.9867 | 1773.3525 | 639.6071 | 607.9733 | 504.7681 | 495.1488 | 522.4395 | 492.7616 | 673.9705 | 669.0209 | 2753.1774 | 2484.7482 | 2509.0764 | 2405.2151 | 2201.1406 | 2207.4213 | 2140.4794 | 2148.6013 | 772.6881 | 728.581 | 760.5293 | 742.0542 | 456.9939 | 463.3614 | 452.2452 | 762.6062 | 798.6869 | 924.8985 | 410.8282 | 400.5571 | 389.7927 | 488.1067 | 519.0129 | 493.5053 | 532.1118
1972 | 940.008 | 827.3124 | 2531.8149 | 2637.6073 | 494.1252 | 472.9231 | 537.3127 | 493.1135 | 406.251 | 406.9802 | 413.1144 | 897.5756 | 773.7174 | 757.5443 | 765.3399 | 2258.373 | 2190.9349 | 1642.0463 | 1617.8956 | 1761.7766 | 1509.928 | 642.3973 | 787.7987 | 566.8448 | 580.2597 | 1263.3209 | 1310.1876 | 1218.9116 | 1220.8681 | 912.105 | 1149.6057 | 982.0532 | 4866.9728 | 4623.4304 | 3836.5453 | 3889.3214 | 794.5635 | 871.5904 | 843.0101 | 795.5838 | 1760.9113 | 1504.5979 | 1595.8261 | 1875.1682 | 3297.0612 | 3035.8394 | 2534.4892 | 2727.8479 | 993.1322 | 954.6167 | 1183.0397 | 1341.8676 | 1278.1642 | 1394.9753 | 998.4212 | 923.505 | 992.5549 | 1047.0674 | 641.9444 | 545.3013 | 2494.5555 | 2275.9457 | 2242.8812 | 2657.437 | 949.8204 | 792.1042 | 4525.2365 | 3432.8963 | 5006.555 | 4800.3306 | 840.5162 | 836.7451 | 576.0715 | 599.3941 | 624.1483 | 544.2627 | 574.9213 | 637.8951 | 565.0432 | 639.496 | 430.7038 | 410.8325 | 424.5005 | 421.9952 | 651.3615 | 637.0452 | 659.1043 | 1638.2138 | 1795.2892 | 2157.8906 | 949.5325 | 966.8367 | 897.3218 | 759.3457 | 848.5994 | 855.355 | 857.6187
1973 | 1470.7763 | 1236.9276 | 1106.7083 | 1102.3318 | 593.3528 | 548.2869 | 621.363 | 566.5207 | 703.6988 | 791.9813 | 723.112 | 1275.7703 | 1346.9098 | 1196.3231 | 1315.0976 | 726.81 | 674.5791 | 1198.7774 | 1051.649 | 1148.5177 | 997.6463 | 948.7261 | 1129.618 | 463.8062 | 458.1036 | 545.7165 | 540.1211 | 518.7883 | 580.1904 | 467.544 | 508.4067 | 459.5842 | 696.4233 | 735.5082 | 635.5041 | 627.5436 | 530.4337 | 541.0812 | 530.5515 | 571.192 | 1221.5327 | 1154.5232 | 1070.003 | 1254.7323 | 4831.6675 | 4634.5772 | 4032.1638 | 4154.5594 | 1861.9617 | 1946.6444 | 2416.1996 | 2858.6145 | 2684.5526 | 2603.8161 | 1353.2303 | 1210.1686 | 1267.0594 | 1299.7789 | 1205.0588 | 1129.9306 | 1453.8255 | 990.4496 | 1228.6195 | 1287.8788 | 1784.2178 | 1407.8207 | 1683.1833 | 1632.7209 | 2162.6421 | 1980.3079 | 1247.2715 | 1146.4909 | 635.2731 | 691.1805 | 659.0422 | 694.0541 | 1605.4111 | 1981.417 | 1635.6159 | 1736.0116 | 379.4584 | 371.8891 | 401.7532 | 391.1105 | 1963.3026 | 1750.0806 | 1846.5615 | 731.0089 | 678.594 | 730.1155 | 1096.3045 | 901.6208 | 919.8733 | 403.2099 | 443.5 | 456.4546 | 461.3166
1974 | 1531.7795 | 1421.6436 | 631.9971 | 581.6366 | 2191.7029 | 2271.6637 | 2476.7009 | 2395.2207 | 1541.5154 | 1758.7906 | 1443.4215 | 1009.4959 | 985.5207 | 1024.9892 | 1080.3415 | 634.8263 | 578.0105 | 1472.8827 | 1542.4623 | 1466.6024 | 1286.0959 | 558.4086 | 777.6477 | 934.2214 | 1218.3546 | 835.3948 | 821.381 | 770.9411 | 851.6618 | 361.3666 | 364.6027 | 394.0405 | 3113.0855 | 3312.9805 | 2780.4129 | 2912.9236 | 566.8864 | 632.8624 | 640.8714 | 607.7303 | 2289.9755 | 2210.9016 | 2252.8511 | 2645.6655 | 1413.2508 | 1192.7596 | 1181.9104 | 1070.2932 | 606.4273 | 770.871 | 1370.9253 | 1537.7189 | 1480.6687 | 1576.554 | 960.197 | 968.6843 | 1031.9099 | 1054.0313 | 560.4877 | 505.2648 | 1157.0839 | 1033.8363 | 1108.6775 | 1221.1808 | 1785.0315 | 1337.7413 | 560.1202 | 530.6427 | 598.0852 | 601.5534 | 1175.3428 | 1095.9064 | 1045.8449 | 921.3624 | 952.5211 | 1011.1661 | 1862.0232 | 2187.9005 | 1931.7581 | 2076.4283 | 562.0624 | 526.534 | 554.7349 | 560.9 | 3015.028 | 2848.9972 | 3090.36 | 1169.5636 | 1369.2921 | 1567.2677 | 628.5775 | 615.3721 | 560.0881 | 630.6201 | 761.08 | 747.1116 | 876.0358
1975 | 602.1571 | 556.2529 | 796.4823 | 726.332 | 1052.027 | 986.9728 | 1066.8408 | 1109.5101 | 538.7568 | 533.8386 | 547.3509 | 922.8406 | 955.7469 | 952.4045 | 959.6044 | 1097.2501 | 924.6817 | 410.0949 | 424.7682 | 457.7412 | 406.0903 | 565.2541 | 582.9858 | 2610.8553 | 2803.814 | 1026.7728 | 1082.8836 | 991.6371 | 1129.7689 | 884.1789 | 785.6716 | 948.9555 | 2230.2324 | 2021.1251 | 1791.9472 | 1755.9434 | 995.1623 | 1097.6764 | 965.6721 | 1112.8082 | 726.5549 | 656.3883 | 692.4818 | 771.2827 | 642.5655 | 583.328 | 664.1319 | 544.0316 | 497.643 | 543.7975 | 805.5285 | 826.5022 | 872.476 | 915.7021 | 1050.0056 | 951.5253 | 1094.6864 | 947.9445 | 1700.2955 | 1861.4482 | 625.6021 | 525.9162 | 554.9391 | 556.8243 | 929.004 | 860.155 | 718.758 | 610.3553 | 764.8226 | 708.3316 | 3338.1896 | 2916.8097 | 1558.4639 | 1566.8648 | 1540.809 | 1623.8622 | 3839.8282 | 3920.276 | 4262.1863 | 4216.1777 | 428.5144 | 405.0342 | 418.4346 | 415.1647 | 1466.5484 | 1646.6165 | 1466.464 | 1461.9846 | 1550.6983 | 1811.7203 | 1400.7941 | 1371.2575 | 1362.0232 | 757.9638 | 841.851 | 896.3452 | 747.2734
1976 | 2207.5774 | 2090.0185 | 2372.1753 | 2530.9916 | 789.6226 | 749.2999 | 770.5773 | 826.8251 | 1472.6735 | 1665.5263 | 1669.2427 | 1856.6133 | 1946.7379 | 1914.9454 | 1892.4786 | 1516.2737 | 1440.3411 | 288.2525 | 284.5196 | 313.8686 | 280.8187 | 395.9766 | 504.9573 | 3886.2172 | 4745.8521 | 2585.2844 | 2727.5931 | 2912.931 | 2832.3993 | 1515.2687 | 1347.1705 | 1437.4082 | 350.4264 | 359.2597 | 346.169 | 342.7743 | 386.6398 | 402.6841 | 371.076 | 398.7937 | 989.4754 | 855.9332 | 903.0942 | 979.4388 | 695.8153 | 735.2834 | 667.6081 | 575.4554 | 451.3989 | 536.1801 | 538.2848 | 626.5838 | 621.4221 | 621.8592 | 496.1306 | 580.4784 | 582.3268 | 504.4984 | 1038.1297 | 1020.3173 | 1987.0824 | 2010.6393 | 1895.6282 | 2440.2659 | 1532.4102 | 1332.9481 | 3580.9305 | 3384.4646 | 4313.2137 | 4598.4274 | 727.8229 | 640.4819 | 970.4025 | 996.8156 | 937.2953 | 1020.766 | 1027.1771 | 1209.6835 | 1037.8737 | 1066.3519 | 445.3866 | 433.6962 | 420.2329 | 431.3956 | 437.3418 | 426.0901 | 418.6772 | 977.9627 | 1079.5816 | 1149.8105 | 3140.8343 | 2847.6823 | 2673.5086 | 2608.9072 | 3394.8201 | 3406.2112 | 3077.5459
1977 | 1185.3236 | 1022.1219 | 1076.2044 | 1014.6805 | 1267.9437 | 1117.7232 | 1273.0596 | 1100.4285 | 1222.3614 | 1168.2021 | 1125.3544 | 952.7868 | 896.3604 | 903.801 | 900.7169 | 1509.7609 | 1225.5183 | 632.7108 | 566.6617 | 623.4644 | 587.8848 | 668.1661 | 898.8789 | 777.2179 | 863.0898 | 4291.7936 | 4297.1379 | 5103.3957 | 4279.8221 | 1225.4109 | 979.4522 | 1001.5468 | 1453.5295 | 1492.5411 | 1171.2708 | 1453.1728 | 519.8772 | 486.0115 | 524.9359 | 456.3134 | 451.5892 | 458.4386 | 428.9613 | 506.1524 | 1549.619 | 1352.8619 | 1284.8193 | 1327.4207 | 1020.4979 | 363.7066 | 911.1184 | 1084.5468 | 963.2095 | 974.3153 | 544.6427 | 569.4216 | 541.8394 | 539.4448 | 1907.3591 | 1861.415 | 1721.2783 | 1614.7808 | 1667.6306 | 1759.2193 | 1757.9221 | 1521.3523 | 1582.0297 | 1529.3648 | 2051.3509 | 1896.6384 | 690.4534 | 589.6326 | 551.0108 | 611.3418 | 623.4966 | 564.1722 | 1902.8983 | 1886.4516 | 1852.633 | 1563.5036 | 1859.5235 | 1707.3783 | 1899.6823 | 1810.3989 | 493.9485 | 449.8184 | 486.6147 | 1260.5269 | 1353.6086 | 1563.3712 | 2767.9323 | 2514.0755 | 2340.0178 | 1467.1294 | 1736.6933 | 1698.0796 | 1804.1119
1978 | 3080.1552 | 2571.0103 | 838.8441 | 852.2889 | 2619.8291 | 2474.5977 | 3020.7383 | 2788.729 | 618.5788 | 565.8998 | 621.3946 | 745.4372 | 578.1603 | 629.8075 | 648.0928 | 1974.563 | 1952.2297 | 1615.7807 | 1441.9164 | 1816.3907 | 1331.297 | 2253.2929 | 2260.5371 | 358.2167 | 368.5456 | 1948.1332 | 1951.8799 | 2133.1592 | 1852.3149 | 1086.4234 | 946.8363 | 1045.7397 | 867.021 | 816.8187 | 826.2027 | 803.1653 | 1059.2628 | 1076.9657 | 1025.7304 | 1039.3314 | 505.2501 | 487.5741 | 467.5598 | 545.3601 | 1452.5796 | 1473.9502 | 1371.2841 | 1500.4321 | 885.6878 | 541.9641 | 565.2123 | 570.7892 | 571.0211 | 622.4959 | 688.0334 | 741.7206 | 805.8891 | 824.9427 | 1039.5018 | 1008.799 | 1013.4975 | 941.5726 | 899.469 | 976.8278 | 1177.0263 | 961.1751 | 519.123 | 516.6107 | 589.9875 | 563.7615 | 2360.0225 | 2280.2103 | 604.9085 | 558.6484 | 588.879 | 560.2487 | 1579.1176 | 1560.8034 | 1488.0362 | 1590.149 | 3410.9912 | 3168.4197 | 2586.2235 | 3077.2567 | 464.3081 | 423.7661 | 486.7617 | 568.6264 | 613.6852 | 636.7266 | 543.5374 | 539.1069 | 485.0604 | 2408.1841 | 3361.4938 | 3020.5425 | 3104.78
1979 | 2817.1334 | 2258.6204 | 919.3795 | 784.6786 | 2055.1983 | 1938.856 | 2090.291 | 2116.5377 | 356.4351 | 321.1293 | 358.7471 | 476.0616 | 404.2983 | 416.2211 | 437.4507 | 559.6812 | 508.283 | 614.7824 | 584.7913 | 629.1805 | 626.6114 | 1784.6957 | 1997.5302 | 647.0294 | 736.0641 | 766.6745 | 840.6466 | 841.8752 | 795.4798 | 607.7457 | 626.7876 | 569.8641 | 402.5076 | 414.7052 | 417.4599 | 392.0897 | 1308.9634 | 1426.1114 | 1516.3665 | 1336.6998 | 640.3741 | 657.3769 | 676.2718 | 739.1511 | 1106.5731 | 1069.6155 | 957.5456 | 938.9114 | 1309.8311 | 422.3114 | 323.5221 | 328.1073 | 332.8548 | 360.7182 | 1408.3855 | 1564.334 | 1434.2308 | 1667.0273 | 592.1188 | 556.7436 | 859.848 | 733.7499 | 765.238 | 762.5827 | 2573.3403 | 1975.0826 | 705.9365 | 682.8806 | 726.3895 | 692.8634 | 572.3351 | 648.5679 | 543.2194 | 515.167 | 507.0431 | 516.8641 | 1013.6288 | 1209.543 | 1037.8805 | 1081.649 | 1642.9987 | 1531.2036 | 1591.4518 | 1625.0631 | 1184.4591 | 1015.6593 | 1053.4569 | 1573.1923 | 1706.4052 | 2111.3371 | 797.1921 | 658.0796 | 739.5588 | 553.4021 | 639.8779 | 635.3085 | 627.4611
1980 | 754.8878 | 669.6904 | 1278.2246 | 1225.8448 | 524.8766 | 447.9523 | 523.7092 | 500.5511 | 515.8014 | 534.9512 | 529.8489 | 1178.6432 | 1083.9219 | 1085.9039 | 1200.9486 | 1702.8221 | 1410.3983 | 410.5381 | 396.6342 | 451.2571 | 386.1181 | 1164.0507 | 1450.2521 | 1349.5765 | 1584.9011 | 768.7091 | 763.2365 | 781.1827 | 812.4838 | 720.5798 | 759.0435 | 740.1601 | 828.4437 | 791.7102 | 754.1557 | 814.9983 | 4909.4779 | 4855.4298 | 4689.4528 | 4596.8028 | 613.9068 | 581.3134 | 543.0232 | 622.5763 | 925.6078 | 858.0473 | 933.7166 | 828.782 | 480.0746 | 344.0036 | 347.6491 | 330.4595 | 347.1603 | 359.1194 | 1174.5527 | 1406.1915 | 1186.289 | 1165.4491 | 1315.9505 | 1291.89 | 1422.6302 | 1279.0193 | 1307.8329 | 1463.2617 | 613.3005 | 632.0799 | 1528.4399 | 1363.9948 | 1695.6897 | 1883.0228 | 2317.2587 | 2265.2101 | 1035.4599 | 882.0693 | 874.3491 | 896.6916 | 648.1763 | 790.5909 | 669.1885 | 784.2808 | 630.328 | 578.7473 | 618.1925 | 631.6919 | 707.9433 | 687.5727 | 672.4138 | 1118.4598 | 1070.0595 | 1345.5028 | 579.1202 | 540.5792 | 565.6621 | 493.6012 | 555.163 | 523.7083 | 546.6512
1981 | 1079.5626 | 1016.4441 | 787.678 | 829.7471 | 1276.1052 | 1088.7661 | 1280.8163 | 1161.025 | 439.8456 | 419.3357 | 440.4087 | 1264.3955 | 1258.3404 | 1175.0816 | 1160.8778 | 787.8037 | 714.4783 | 413.0549 | 461.3291 | 517.0685 | 437.5538 | 697.0293 | 768.5856 | 1910.2836 | 2146.291 | 684.0768 | 728.8312 | 637.898 | 698.9292 | 605.8327 | 585.1114 | 563.2647 | 1551.1442 | 1430.5045 | 1332.3324 | 1313.3679 | 995.2129 | 1001.4537 | 950.1836 | 1152.0699 | 811.8798 | 738.8418 | 715.4533 | 838.584 | 731.3474 | 725.3133 | 744.865 | 779.2951 | 2015.4301 | 677.8897 | 1315.5121 | 1288.6374 | 1296.3039 | 1385.8225 | 990.5745 | 961.4452 | 889.447 | 1033.8395 | 991.6792 | 1064.5609 | 795.284 | 736.2142 | 852.9146 | 847.6014 | 436.6576 | 474.3837 | 1904.4812 | 1534.0212 | 1964.7031 | 1653.5492 | 541.2064 | 487.4432 | 1367.0493 | 1314.8194 | 1279.7033 | 1237.9707 | 609.7007 | 673.5038 | 597.2875 | 644.3161 | 510.1557 | 481.2068 | 496.7512 | 521.3621 | 2586.7728 | 2066.2171 | 2289.0886 | 446.5394 | 465.0132 | 511.9081 | 616.7673 | 601.5094 | 633.2424 | 611.6987 | 573.4357 | 633.9125 | 706.264
1982 | 1525.5164 | 1197.113 | 3527.8317 | 3659.3983 | 603.6582 | 595.5486 | 607.9719 | 621.1695 | 1499.287 | 1424.9052 | 1482.3055 | 700.0227 | 627.6025 | 651.0996 | 628.7565 | 1898.0723 | 1949.319 | 526.4891 | 526.7105 | 567.1233 | 505.8018 | 2174.2168 | 2029.6684 | 1190.0317 | 1256.4003 | 541.5254 | 658.7867 | 561.3039 | 580.5877 | 1320.0587 | 1576.4628 | 1322.094 | 557.7024 | 588.9537 | 586.6611 | 627.053 | 1051.7061 | 996.4208 | 1077.3192 | 963.0121 | 1561.928 | 1454.3583 | 1580.9172 | 1641.337 | 907.1232 | 993.2313 | 893.7813 | 948.6645 | 2195.2032 | 615.5856 | 1074.5288 | 1099.1669 | 1004.128 | 1107.1883 | 1473.0962 | 1640.6062 | 1445.4869 | 1640.4271 | 670.6375 | 667.2902 | 913.2855 | 922.5453 | 1013.888 | 1040.6248 | 474.8435 | 520.3702 | 689.8576 | 731.0159 | 847.5186 | 823.8247 | 435.8997 | 435.1621 | 434.995 | 426.5726 | 392.6216 | 451.9465 | 363.9598 | 394.2018 | 359.8684 | 371.0875 | 333.253 | 319.131 | 342.4456 | 335.49 | 4036.1246 | 3684.5343 | 3680.3794 | 539.8327 | 579.1895 | 630.9963 | 1657.9477 | 1453.0596 | 1493.5993 | 629.3681 | 587.1136 | 598.9543 | 646.7105
1983 | 1380.5025 | 1322.1805 | 3545.5198 | 4070.6941 | 565.906 | 569.6234 | 599.4276 | 554.6244 | 1539.1243 | 1498.3622 | 1388.9554 | 649.6049 | 580.7 | 584.2321 | 584.6524 | 731.6301 | 654.4297 | 397.8296 | 430.0659 | 460.4959 | 367.7035 | 2543.4626 | 2821.1427 | 582.2109 | 545.2904 | 1777.6374 | 1762.2179 | 2126.1953 | 2080.565 | 1038.3236 | 914.5038 | 939.5799 | 855.8029 | 773.6814 | 693.9942 | 766.8559 | 5644.5537 | 4827.6355 | 5043.7113 | 4939.2202 | 363.1826 | 436.1907 | 402.5695 | 439.6825 | 1361.7787 | 1275.9163 | 1231.7304 | 1254.5449 | 1020.7702 | 1716.8945 | 3124.47 | 3521.236 | 3460.0902 | 3153.274 | 543.1783 | 678.1707 | 681.9857 | 610.3871 | 821.5243 | 757.4061 | 1745.301 | 1767.9853 | 1892.269 | 2062.2218 | 8568.4738 | 5588.3155 | 2352.2934 | 2187.2979 | 2514.6699 | 2558.8101 | 2992.0666 | 2673.377 | 522.9905 | 558.079 | 512.9834 | 536.9161 | 412.2084 | 455.4036 | 399.5152 | 430.1152 | 790.8239 | 694.5788 | 732.9162 | 684.954 | 1963.9971 | 1883.1656 | 2183.1541 | 596.1986 | 543.5092 | 607.5941 | 420.7216 | 463.7709 | 504.7803 | 1249.9179 | 1566.2792 | 1550.7123 | 1570.7488
1984 | 851.7015 | 684.34 | 656.8856 | 688.9561 | 414.821 | 385.7457 | 412.7962 | 406.5932 | 1164.9817 | 1371.9243 | 1145.109 | 1983.2182 | 1994.4208 | 2081.7696 | 2074.5586 | 406.2273 | 344.3122 | 475.4634 | 500.139 | 533.5596 | 436.86 | 6396.005 | 6404.9337 | 490.8089 | 579.6323 | 1221.1897 | 1225.3957 | 1327.2775 | 1305.6272 | 545.6466 | 550.5505 | 548.6664 | 680.8642 | 680.7755 | 615.4114 | 633.2019 | 4615.5705 | 4092.9888 | 4014.4738 | 4520.6616 | 509.4723 | 581.002 | 526.1883 | 570.3844 | 2578.6931 | 2675.6288 | 2418.1821 | 2295.6469 | 290.8841 | 760.7502 | 859.3781 | 875.2556 | 842.0139 | 906.1718 | 434.0885 | 486.5772 | 526.4524 | 445.9093 | 446.3839 | 391.8703 | 805.1956 | 622.5519 | 704.3897 | 847.8121 | 569.327 | 542.4292 | 569.5627 | 624.1025 | 633.7382 | 547.0246 | 930.6444 | 892.2494 | 385.1573 | 398.5526 | 389.3868 | 397.2115 | 1568.7312 | 1627.928 | 1502.9604 | 1567.1629 | 749.9448 | 664.9763 | 701.6054 | 672.0363 | 963.89 | 897.931 | 1044.3894 | 983.3688 | 1190.3653 | 1232.3612 | 751.8435 | 785.8557 | 745.7453 | 1139.9312 | 1414.4769 | 1375.3445 | 1205.856
1985 | 472.5398 | 400.272 | 721.771 | 649.1684 | 843.7909 | 711.9887 | 899.9345 | 900.5887 | 791.6054 | 733.3311 | 733.222 | 704.5164 | 630.0593 | 643.5228 | 651.4224 | 420.5476 | 373.0447 | 474.718 | 486.6154 | 500.5556 | 450.076 | 763.0988 | 903.4443 | 3606.9068 | 3888.4985 | 642.0766 | 659.6816 | 691.1785 | 684.4462 | 450.6155 | 505.6362 | 468.9929 | 303.2895 | 300.6276 | 289.644 | 294.1842 | 2315.9974 | 1892.4753 | 2044.9444 | 2005.0546 | 2477.1815 | 2043.9127 | 2366.3558 | 2485.4729 | 1412.9224 | 1270.1068 | 1323.7065 | 1051.149 | 637.6659 | 687.0761 | 737.3255 | 767.2745 | 801.3896 | 895.9137 | 800.4606 | 833.6352 | 803.6134 | 733.9338 | 1652.3461 | 1722.2653 | 1597.6591 | 1412.557 | 1532.8649 | 1844.5818 | 391.6944 | 454.4294 | 563.2165 | 609.7881 | 599.8649 | 582.3588 | 591.4556 | 572.3643 | 682.9519 | 671.7863 | 639.4626 | 640.0099 | 1062.4195 | 1069.1532 | 931.6589 | 982.5157 | 578.6149 | 585.985 | 640.4644 | 609.2211 | 781.7365 | 775.3968 | 786.6794 | 1140.4159 | 1260.7151 | 1360.123 | 347.3547 | 354.9866 | 365.8599 | 1306.7691 | 1635.4286 | 1490.5082 | 1516.2184
1986 | 586.7584 | 588.4103 | 284.3293 | 279.4492 | 585.7769 | 517.3649 | 613.7146 | 594.6554 | 1002.2432 | 959.9462 | 889.034 | 1037.393 | 1064.4687 | 1036.9115 | 962.8049 | 494.2563 | 471.1679 | 826.3747 | 814.9755 | 901.8528 | 752.7855 | 2364.0385 | 2180.5193 | 1066.3789 | 996.1321 | 407.9647 | 439.4422 | 423.2175 | 467.5696 | 955.2629 | 1135.1362 | 922.7696 | 1653.6574 | 1704.8762 | 1524.1049 | 1499.2522 | 1139.1332 | 1033.9516 | 985.6885 | 1005.2527 | 5704.3792 | 5191.6424 | 5661.4326 | 6275.7099 | 604.7568 | 591.2567 | 599.8151 | 560.7482 | 2243.5732 | 595.8593 | 722.3033 | 784.7724 | 757.6913 | 853.035 | 1719.8924 | 1743.7065 | 1564.0489 | 1705.059 | 2512.384 | 2607.8059 | 1007.5642 | 878.8942 | 923.5503 | 988.0368 | 497.4479 | 488.9153 | 1015.4583 | 832.3366 | 1123.8185 | 1098.1059 | 1680.6032 | 1576.6731 | 968.0846 | 1042.9388 | 944.644 | 1005.9182 | 782.6005 | 827.728 | 757.4586 | 762.4694 | 698.4826 | 645.5332 | 735.4169 | 724.2947 | 1325.9793 | 1125.5072 | 1235.8719 | 588.1456 | 569.2857 | 545.9288 | 330.7944 | 325.7952 | 304.7971 | 997.5867 | 1335.477 | 1137.5145 | 1102.0502
1987 | 1671.4081 | 1360.5571 | 634.0517 | 581.2871 | 1863.5842 | 1832.5817 | 2076.0084 | 2016.6824 | 545.9221 | 564.88 | 558.4029 | 1330.6925 | 1388.0505 | 1426.6641 | 1452.959 | 813.7581 | 673.0439 | 1950.3752 | 2162.6874 | 2163.3381 | 1719.0681 | 603.1956 | 807.2585 | 402.8852 | 361.0321 | 2900.0202 | 2892.3821 | 2977.3875 | 2731.6666 | 1675.774 | 2019.0062 | 1725.7164 | 942.7787 | 893.4516 | 865.0179 | 896.7814 | 585.5804 | 600.1068 | 591.4817 | 567.6602 | 457.9628 | 470.9052 | 469.8154 | 500.5313 | 1299.3849 | 1303.0594 | 1098.1509 | 1190.8275 | 6608.4555 | 490.9779 | 775.4335 | 831.6948 | 836.5329 | 909.9771 | 579.3566 | 600.5449 | 650.6661 | 684.5755 | 1445.2004 | 1302.5601 | 2793.3202 | 2699.5957 | 2756.9684 | 2982.0565 | 1406.4813 | 1226.4672 | 557.9925 | 591.8601 | 666.4538 | 620.4001 | 546.5518 | 438.5678 | 1278.8558 | 1190.793 | 1222.8301 | 1184.2382 | 683.1988 | 775.6938 | 662.6551 | 699.6812 | 528.1236 | 534.9133 | 598.6649 | 566.0704 | 1824.3553 | 1671.7363 | 1701.7038 | 770.758 | 713.7741 | 834.3276 | 415.3207 | 406.4598 | 418.6384 | 1229.2487 | 1569.315 | 1485.6712 | 1384.8285
1988 | 2806.0158 | 2492.3932 | 571.545 | 546.7913 | 992.8934 | 943.991 | 1151.8442 | 1014.2912 | 544.5188 | 545.1808 | 603.6811 | 381.9073 | 335.3521 | 355.8318 | 384.0635 | 3007.2104 | 2758.5958 | 1577.5609 | 1664.9257 | 1766.7626 | 1476.5725 | 269.1557 | 313.2458 | 636.5083 | 633.1099 | 678.5482 | 723.2362 | 697.7394 | 713.6821 | 787.7719 | 701.0174 | 709.6486 | 2567.7637 | 2479.2737 | 2486.7464 | 2485.247 | 754.5118 | 707.5956 | 741.3447 | 723.03 | 371.6654 | 391.1025 | 372.1589 | 390.6094 | 1478.9697 | 1191.178 | 1262.7502 | 1195.7138 | 822.959 | 2531.2436 | 494.7172 | 532.8385 | 522.6414 | 575.6794 | 604.5932 | 600.0852 | 632.7011 | 592.3235 | 952.8418 | 843.4409 | 975.8938 | 855.615 | 844.4855 | 867.4867 | 403.4161 | 403.0656 | 1850.9605 | 1690.5222 | 1839.4924 | 1939.2434 | 315.2353 | 279.4491 | 488.9876 | 457.3682 | 451.6511 | 484.668 | 401.7225 | 493.0817 | 407.2453 | 440.8081 | 447.6683 | 450.8297 | 493.9252 | 474.688 | 1368.8352 | 1422.9391 | 1359.366 | 479.7716 | 523.4469 | 510.2465 | 1127.7689 | 1104.0949 | 927.5533 | 662.3001 | 751.2421 | 706.3795 | 783.5757
1989 | 1785.0383 | 1475.9705 | 1073.2112 | 1060.0258 | 3916.8477 | 3820.21 | 4986.0455 | 3946.1656 | 902.1085 | 922.2941 | 837.1919 | 298.7989 | 254.4031 | 270.4436 | 275.4467 | 2205.5326 | 2065.5908 | 973.9438 | 850.5541 | 984.6958 | 757.1628 | 432.7892 | 526.4573 | 581.3816 | 644.0406 | 828.9708 | 860.4516 | 861.3302 | 927.3453 | 1086.8857 | 910.1436 | 1075.3665 | 580.5295 | 575.2122 | 617.1297 | 607.2683 | 2236.3224 | 2148.2039 | 2110.5387 | 2053.0903 | 2342.8362 | 2118.2493 | 2016.7649 | 2482.473 | 288.2296 | 291.4095 | 309.6864 | 282.7524 | 2147.5169 | 1440.6854 | 940.0895 | 1087.3424 | 1007.1947 | 1213.9328 | 966.7984 | 981.4248 | 1076.2177 | 997.6672 | 1702.3285 | 1780.9592 | 606.9709 | 564.2337 | 600.1651 | 572.3331 | 420.0713 | 437.9252 | 1407.1672 | 1083.9881 | 1409.7177 | 1321.081 | 2276.5594 | 2161.1374 | 318.4041 | 329.6446 | 305.2442 | 328.905 | 1888.4508 | 1955.0385 | 1866.9019 | 1891.0715 | 1384.9638 | 1300.8312 | 1254.64 | 1334.6577 | 571.5743 | 531.1407 | 537.6275 | 601.3192 | 633.2247 | 611.9638 | 2773.8173 | 2392.7512 | 2133.8637 | 992.7114 | 1187.622 | 1068.7601 | 1135.669
1990 | 529.3999 | 491.1667 | 638.4316 | 601.0502 | 999.2128 | 1027.045 | 1201.1931 | 1106.1482 | 1904.586 | 1765.1896 | 1775.1973 | 342.8017 | 288.7326 | 297.4767 | 311.1811 | 1338.4826 | 1224.1998 | 1585.4619 | 1662.0797 | 1535.5674 | 1288.25 | 597.9225 | 624.7019 | 579.8637 | 626.8624 | 948.8752 | 1050.6983 | 1101.7645 | 1135.1669 | 444.5429 | 398.931 | 422.8111 | 625.2716 | 584.0568 | 567.0351 | 571.9711 | 866.3394 | 876.5888 | 832.6468 | 910.2613 | 818.9417 | 804.7423 | 802.894 | 978.0834 | 271.8266 | 263.1656 | 278.1376 | 255.6505 | 1199.3341 | 2742.8786 | 1336.9414 | 1492.8512 | 1313.7312 | 1579.7518 | 1196.1119 | 1442.9641 | 1230.5095 | 1256.015 | 2895.814 | 3074.6641 | 1617.2425 | 1828.219 | 1770.2303 | 2002.8553 | 488.8238 | 455.6412 | 786.7985 | 756.0094 | 892.9991 | 881.6159 | 778.3142 | 685.2764 | 349.099 | 346.0107 | 325.8486 | 349.217 | 672.8538 | 807.5121 | 688.3186 | 785.4445 | 575.6433 | 551.3963 | 631.0254 | 589.2059 | 1220.9688 | 1267.7979 | 1334.9294 | 679.4185 | 748.1157 | 782.7497 | 3488.2168 | 3493.1078 | 3047.3515 | 395.5245 | 395.3989 | 392.2702 | 436.3257
1991 | 443.6412 | 409.8788 | 409.8012 | 398.1557 | 1678.6402 | 1907.1943 | 2049.915 | 1777.9704 | 458.8748 | 511.2361 | 492.4287 | 570.1845 | 513.9827 | 510.6176 | 534.4815 | 642.2766 | 571.9613 | 1486.9596 | 1443.1182 | 1694.3664 | 1553.1467 | 2789.4291 | 2573.5532 | 265.6309 | 249.898 | 844.5286 | 948.5667 | 885.9064 | 967.8299 | 5225.0251 | 4430.092 | 4850.3209 | 380.1434 | 351.8209 | 352.8302 | 344.5395 | 555.4952 | 612.0618 | 598.5127 | 625.5615 | 3447.5022 | 2538.8107 | 3028.2709 | 3367.1122 | 587.355 | 541.1085 | 590.4519 | 535.1763 | 706.3656 | 2950.4705 | 965.1964 | 944.7193 | 937.6695 | 1122.2673 | 283.9058 | 315.9058 | 339.5862 | 282.2741 | 787.6416 | 796.6621 | 1306.0588 | 1225.9018 | 1257.0454 | 1437.853 | 641.3025 | 565.6715 | 749.0013 | 740.5646 | 783.1962 | 738.8849 | 2024.4455 | 2054.4297 | 338.7005 | 330.9372 | 317.3976 | 356.2591 | 1495.1663 | 1574.2219 | 1580.0317 | 1576.2894 | 1179.9322 | 1137.288 | 1128.9009 | 1159.2784 | 3023.4934 | 2651.5456 | 2846.5958 | 319.3376 | 303.3204 | 337.193 | 5840.5013 | 5205.2094 | 4819.8462 | 427.6714 | 458.5159 | 451.8199 | 501.0802
1992 | 410.8802 | 363.5585 | 368.6174 | 376.2741 | 1890.2594 | 1808.4615 | 2014.3512 | 1790.7761 | 1929.7491 | 2214.233 | 1904.9937 | 1613.9672 | 1626.0813 | 1534.8345 | 1635.5374 | 783.109 | 713.5823 | 562.0928 | 561.4761 | 614.5619 | 557.7863 | 1732.644 | 1867.28 | 319.1633 | 321.6665 | 2547.8472 | 2680.2947 | 2680.3171 | 2707.9262 | 1137.9075 | 1044.5252 | 1138.5649 | 1002.6456 | 905.0688 | 756.2286 | 840.2327 | 543.3628 | 626.3073 | 547.1891 | 546.9046 | 1110.5557 | 1059.1733 | 935.6578 | 1166.0192 | 700.4357 | 656.1334 | 682.1828 | 673.087 | 554.2386 | 809.7396 | 3426.2021 | 3334.6192 | 3505.6983 | 3379.784 | 328.6828 | 363.2153 | 389.9952 | 337.8747 | 991.6095 | 962.1558 | 476.9407 | 470.5822 | 471.3609 | 462.0979 | 3601.8356 | 2535.1115 | 668.8703 | 567.3817 | 669.4965 | 618.233 | 627.025 | 616.7845 | 848.5555 | 813.7612 | 798.1947 | 775.5375 | 555.9299 | 584.4034 | 612.8284 | 562.0808 | 1771.5523 | 1883.4377 | 1556.9117 | 1744.0193 | 564.6497 | 521.0168 | 546.9261 | 460.1369 | 440.0144 | 467.3133 | 1163.5879 | 1364.2177 | 1211.7975 | 381.6793 | 391.2254 | 384.4757 | 444.2392
1993 | 448.0023 | 405.3846 | 536.7027 | 546.1486 | 850.486 | 870.467 | 1004.8784 | 955.1208 | 1062.1484 | 1072.2893 | 1002.745 | 2151.146 | 2171.9359 | 2126.7564 | 2225.7559 | 2791.1931 | 2458.4494 | 500.685 | 482.3287 | 550.3344 | 488.2623 | 672.2741 | 840.0009 | 2143.9128 | 2365.0291 | 830.1335 | 892.4009 | 818.6171 | 862.6619 | 631.4788 | 546.3283 | 541.7607 | 406.5606 | 414.5212 | 384.9812 | 385.3474 | 612.5378 | 620.2863 | 636.9051 | 668.5102 | 441.9143 | 460.4173 | 422.6107 | 471.4387 | 479.365 | 493.7345 | 522.4231 | 493.3012 | 1676.6327 | 538.2968 | 2867.481 | 3129.3683 | 3149.7498 | 3448.768 | 1874.5338 | 1907.2169 | 1644.8005 | 1965.6091 | 1228.4038 | 1060.0744 | 467.716 | 430.819 | 431.875 | 437.1895 | 407.0014 | 413.3547 | 1292.4868 | 1180.9278 | 1382.7834 | 1431.229 | 574.8625 | 637.1642 | 4530.5172 | 4496.4752 | 4227.3168 | 3855.5972 | 962.0999 | 993.5877 | 899.1114 | 857.5806 | 682.4425 | 668.4272 | 674.4663 | 671.4547 | 372.8554 | 359.0791 | 362.8869 | 563.1543 | 597.2943 | 621.9151 | 1044.785 | 986.3963 | 992.9625 | 1414.9524 | 1626.9342 | 1834.1147 | 1625.4551
1994 | 587.3857 | 544.7917 | 390.3056 | 374.6795 | 722.9795 | 683.2589 | 775.0799 | 752.0908 | 928.4451 | 867.3764 | 866.9797 | 1089.3806 | 1023.1538 | 1057.5811 | 1002.8389 | 637.6952 | 641.5803 | 595.289 | 623.8583 | 581.2924 | 622.4294 | 438.671 | 487.6457 | 979.3874 | 1103.0392 | 384.7834 | 384.511 | 360.0286 | 412.0101 | 787.2313 | 793.342 | 755.3441 | 554.5191 | 532.2623 | 534.7364 | 522.8479 | 1263.3775 | 1053.5993 | 1253.4618 | 1235.6741 | 464.3707 | 463.1639 | 431.587 | 485.2278 | 1924.6587 | 1705.2456 | 1658.1459 | 1729.796 | 647.4254 | 575.9185 | 1905.5876 | 2289.711 | 2092.8323 | 2324.3785 | 2512.7778 | 2214.9057 | 1746.4642 | 2800.5876 | 1007.7001 | 911.7555 | 357.2545 | 325.3609 | 332.5789 | 337.0382 | 514.5168 | 514.4774 | 1645.4988 | 1222.0228 | 1625.7663 | 1488.9943 | 635.8163 | 630.92 | 867.281 | 781.2589 | 835.465 | 843.5594 | 612.1593 | 613.125 | 562.3169 | 595.3356 | 722.0998 | 567.7591 | 687.8556 | 653.4359 | 374.5804 | 372.0757 | 374.3792 | 663.9482 | 651.8263 | 681.2714 | 534.6047 | 511.2997 | 525.9025 | 633.2653 | 553.096 | 602.2507 | 596.4995
1995 | 466.5839 | 431.0982 | 572.2705 | 627.3071 | 1286.4941 | 1274.5888 | 1253.9618 | 1287.1297 | 607.1382 | 614.4531 | 626.1195 | 606.8539 | 543.2497 | 533.6582 | 570.356 | 1049.4955 | 974.0269 | 1487.7739 | 1568.5036 | 1526.8887 | 1296.2815 | 689.3818 | 816.1545 | 1760.0784 | 2090.7314 | 375.1627 | 399.835 | 363.6689 | 409.6707 | 1606.4814 | 1496.448 | 1442.9784 | 575.7732 | 542.8661 | 617.2863 | 600.1743 | 543.9535 | 620.6598 | 587.3102 | 545.6305 | 1533.8339 | 1364.6818 | 1418.5863 | 1782.2638 | 1605.1649 | 1466.1572 | 1472.4658 | 1361.0081 | 761.5092 | 366.2298 | 726.587 | 725.5256 | 690.5544 | 765.1402 | 272.916 | 292.6078 | 321.3924 | 267.5633 | 491.8681 | 463.4037 | 625.3756 | 565.7345 | 548.6456 | 562.9399 | 480 | 521.8031 | 1704.2204 | 1705.7676 | 1883.7673 | 2027.3007 | 614.2647 | 577.4403 | 341.8074 | 340.1804 | 330.137 | 353.6494 | 638.6525 | 558.9942 | 572.3502 | 583.0171 | 4801.1382 | 4309.4486 | 3609.2885 | 4293.0258 | 386.1961 | 351.3577 | 389.0559 | 481.6348 | 441.754 | 500.1078 | 455.7036 | 493.2308 | 461.2062 | 317.6393 | 289.4425 | 304.0327 | 332.5214
1996 | 599.2574 | 575.0917 | 951.6109 | 983.8999 | 2499.4926 | 2656.5414 | 3021.6653 | 2722.9627 | 856.401 | 877.9319 | 891.5893 | 330.9977 | 305.4092 | 305.9228 | 333.2858 | 1035.7646 | 951.2387 | 675.9852 | 574.545 | 682.2727 | 573.8824 | 472.2893 | 510.513 | 637.6566 | 716.4702 | 1480.96 | 1611.2258 | 1618.7961 | 1604.9964 | 1364.875 | 1257.5953 | 1058.3749 | 412.5763 | 479.1598 | 423.9456 | 435.5207 | 439.9468 | 392.0462 | 433.6689 | 454.2199 | 1174.8338 | 1117.7834 | 1071.6353 | 1156.6681 | 2287.2164 | 2333.032 | 2393.1134 | 2172.8713 | 1037.3764 | 1387.4229 | 505.6442 | 503.4871 | 499.4867 | 579.0247 | 388.1555 | 425.9499 | 502.7523 | 425.2308 | 463.6721 | 417.0742 | 556.1204 | 624.9889 | 626.4635 | 622.5513 | 619.4986 | 594.1757 | 1411.1158 | 1363.3971 | 1639.3533 | 1720.8674 | 511.9861 | 461.0359 | 497.8421 | 496.1389 | 444.1864 | 501.0044 | 395.8676 | 377.1755 | 376.0136 | 388.3683 | 4378.8279 | 4049.1311 | 3505.2421 | 4030.913 | 624.1925 | 559.9101 | 590.0282 | 598.4879 | 641.733 | 580.7088 | 731.0864 | 620.4934 | 596.0327 | 343.5017 | 341.407 | 349.6703 | 397.5073
1997 | 490.0832 | 491.7806 | 1386.9922 | 1520.4492 | 2003.0453 | 2115.42 | 2372.8952 | 2092.2405 | 1624.0581 | 1605.2465 | 1693.3425 | 545.7294 | 490.8254 | 474.2813 | 520.1049 | 887.5906 | 804.5594 | 594.666 | 517.6563 | 624.2999 | 556.5976 | 1065.2855 | 1164.0273 | 2048.5285 | 2689.2852 | 1226.6067 | 1253.4758 | 1198.6084 | 1412.9208 | 2254.8445 | 2292.197 | 2411.5237 | 326.6515 | 360.3907 | 337.4084 | 320.351 | 1231.8056 | 1163.2348 | 1267.5408 | 1170.2128 | 395.8034 | 408.6041 | 407.8036 | 415.1345 | 1643.5536 | 1844.1116 | 1586.9995 | 1554.1752 | 509.1384 | 3418.7466 | 617.0131 | 583.1267 | 626.0403 | 656.3502 | 600.6128 | 538.658 | 627.8645 | 563.8262 | 743.5113 | 678.7093 | 1887.2746 | 1808.0932 | 1837.1391 | 2059.4879 | 363.2988 | 389.339 | 545.6637 | 549.4705 | 540.4806 | 542.3872 | 727.8494 | 596.4299 | 984.9335 | 804.3718 | 869.9736 | 936.2016 | 344.3086 | 332.8033 | 342.6559 | 348.1548 | 2325.6425 | 2234.197 | 1838.8833 | 2305.4979 | 1056.6888 | 1006.971 | 1086.8746 | 1047.1025 | 1201.7671 | 1390.4088 | 865.7357 | 673.6994 | 691.0051 | 1242.6761 | 1634.7452 | 1570.1819 | 1430.9598
1998 | 790.4099 | 758.0719 | 544.0452 | 630.003 | 2699.2511 | 2721.3883 | 2842.5881 | 2781.5039 | 610.2214 | 630.4485 | 696.913 | 906.8437 | 914.3547 | 914.2583 | 881.2426 | 513.2864 | 440.7243 | 614.9563 | 592.3695 | 630.5469 | 542.1299 | 466.5214 | 511.071 | 643.0026 | 590.1401 | 824.7247 | 786.8074 | 751.4526 | 857.7571 | 5450.5861 | 5922.0238 | 5341.7341 | 585.7354 | 605.3013 | 529.9386 | 536.2656 | 586.0761 | 576.066 | 603.3923 | 550.3561 | 938.5289 | 949.5063 | 932.8311 | 1087.6315 | 304.4297 | 320.9712 | 320.642 | 300.7826 | 541.6919 | 752.241 | 422.5189 | 444.9742 | 450.8684 | 480.8132 | 1060.4857 | 929.2787 | 1032.5429 | 1179.1165 | 399.3419 | 380.0063 | 622.6346 | 539.4249 | 579.1613 | 541.7573 | 275.4473 | 287.0679 | 587.7878 | 605.2878 | 752.0609 | 673.6756 | 2228.7201 | 2467.8146 | 1776.7456 | 1410.5423 | 1589.3508 | 1651.0475 | 299.1658 | 308.2138 | 317.6724 | 303.3303 | 1325.2833 | 1275.3625 | 1171.6109 | 1252.44 | 1184.5643 | 1154.6048 | 1094.7261 | 1245.3559 | 1169.1037 | 1404.1695 | 287.8446 | 260.8009 | 271.7947 | 878.3101 | 935.2406 | 893.4206 | 953.2021
1999 | 2016.4704 | 1714.8711 | 1178.2515 | 1280.5011 | 665.5978 | 656.406 | 709.907 | 669.4987 | 1763.8016 | 1909.3509 | 1702.2205 | 665.2558 | 630.3409 | 658.027 | 670.7418 | 487.3986 | 429.7208 | 1659.0058 | 1679.1759 | 1941.5154 | 1529.2568 | 330.1742 | 395.327 | 677.9457 | 677.331 | 626.7446 | 567.6957 | 608.3204 | 605.7242 | 241.9159 | 236.4062 | 244.1544 | 1007.8956 | 1000.0739 | 830.3626 | 811.2812 | 2471.6988 | 2403.4112 | 2296.2013 | 2312.1406 | 1689.9026 | 1686.0208 | 1823.7882 | 1884.2648 | 593.399 | 613.8066 | 576.6408 | 543.4324 | 398.104 | 571.6623 | 502.4104 | 529.1073 | 527.4964 | 589.5788 | 1660.9049 | 1449.5418 | 1380.0862 | 1851.1616 | 632.1989 | 700.7834 | 978.4522 | 857.4528 | 845.2251 | 936.5693 | 612.9143 | 538.9422 | 612.8052 | 639.8212 | 710.6505 | 591.6652 | 587.8187 | 598.8563 | 773.6977 | 716.8865 | 694.0075 | 766.9256 | 642.0548 | 649.3113 | 619.0932 | 662.1126 | 2239.7149 | 2270.8853 | 2076.0576 | 2064.3486 | 874.4328 | 831.323 | 778.0034 | 1794.7208 | 1884.0333 | 2222.415 | 547.6615 | 533.5752 | 536.4023 | 2304.8615 | 2736.5465 | 2641.8078 | 2586.9187
2000 | 5313.995 | 5504.2897 | 2036.122 | 2062.1904 | 422.0941 | 422.3476 | 452.8657 | 448.8914 | 338.4967 | 318.6083 | 343.3424 | 818.4002 | 883.9617 | 816.6968 | 895.7142 | 701.1869 | 677.4551 | 980.2863 | 930.5491 | 934.7636 | 794.2885 | 516.5008 | 642.8707 | 566.8162 | 571.7897 | 959.8504 | 949.645 | 978.954 | 915.6552 | 602.1458 | 541.415 | 562.1682 | 631.6897 | 622.0924 | 591.7438 | 583.4427 | 461.1939 | 449.0387 | 435.5983 | 466.2673 | 533.0897 | 526.2774 | 483.3661 | 597.7126 | 521.0323 | 524.5177 | 541.0902 | 470.0852 | 586.2377 | 776.6526 | 319.6628 | 337.8146 | 348.8931 | 374.9388 | 4029.2886 | 4251.1523 | 3348.5616 | 4969.3642 | 600.7715 | 585.9426 | 647.9788 | 563.8897 | 604.0843 | 619.3864 | 886.2546 | 943.6522 | 615.9094 | 615.8977 | 592.326 | 623.6 | 1272.453 | 1162.1255 | 799.7567 | 744.8565 | 724.5184 | 728.4101 | 914.8378 | 849.5507 | 778.6587 | 859.8617 | 1824.9025 | 1828.6042 | 1624.2862 | 1800.6723 | 467.4265 | 458.3954 | 445.6133 | 2713.1136 | 2795.3504 | 3647.9118 | 793.1051 | 629.9228 | 822.2189 | 458.1615 | 472.4346 | 508.9421 | 505.1298
2001 | 1707.5978 | 1473.1204 | 1541.9579 | 1381.2905 | 589.267 | 510.5488 | 558.0858 | 547.8821 | 604.5331 | 696.7387 | 661.6076 | 1580.9855 | 1822.1753 | 1666.803 | 1608.6716 | 662.8044 | 569.9483 | 726.8837 | 700.3938 | 695.2346 | 566.0842 | 558.7446 | 626.9093 | 743.4771 | 688.3402 | 919.7942 | 930.8072 | 1070.2929 | 1094.3506 | 2445.2845 | 2393.5152 | 2107.0147 | 1134.0525 | 1096.3525 | 926.0525 | 992.5273 | 672.5433 | 691.5919 | 579.7857 | 589.7187 | 385.7511 | 374.4584 | 358.8498 | 395.695 | 425.3652 | 432.6521 | 459.517 | 406.2995 | 696.1405 | 1564.6411 | 271.634 | 275.5145 | 279.6676 | 285.0807 | 615.5206 | 743.8107 | 747.0716 | 677.1562 | 2454.9276 | 2574.1486 | 416.7018 | 351.2878 | 384.7939 | 359.74 | 1989.6548 | 1722.4852 | 555.5485 | 625.7852 | 667.4677 | 589.0951 | 1192.3477 | 1144.3369 | 766.3102 | 666.4237 | 720.1017 | 720.236 | 1267.6874 | 1277.4158 | 1231.2613 | 1222.1668 | 1715.5824 | 1679.4614 | 1510.3195 | 1713.2832 | 381.6103 | 368.1132 | 348.7266 | 1976.6552 | 2471.2722 | 2939.1299 | 834.7374 | 852.1947 | 849.0186 | 576.7838 | 545.2087 | 581.5802 | 638.3885
2002 | 573.3792 | 511.1555 | 2479.9734 | 2418.5195 | 903.1647 | 840.1181 | 924.9181 | 829.0707 | 1327.1757 | 1336.4024 | 1316.1999 | 5040.5491 | 6346.687 | 5883.696 | 5282.4155 | 1783.4554 | 1618.0447 | 7082.0328 | 6530.1227 | 5932.2947 | 5582.3489 | 1123.6194 | 1306.3315 | 1033.1007 | 1027.9166 | 1371.3652 | 1549.9277 | 1455.4825 | 1498.2764 | 986.3918 | 860.6338 | 801.3919 | 1727.7292 | 1567.6829 | 1825.2902 | 1510.0114 | 740.106 | 678.5397 | 689.128 | 670.5799 | 1545.2811 | 1439.3298 | 1385.111 | 1550.9943 | 1820.594 | 1460.8535 | 1592.7057 | 1449.8968 | 1364.3995 | 569.1907 | 592.8452 | 592.9734 | 629.0857 | 548.239 | 629.201 | 687.7942 | 730.5274 | 748.7264 | 689.4279 | 623.47 | 625.3178 | 555.486 | 583.6908 | 559.7287 | 1046.2701 | 863.9062 | 474.9617 | 428.953 | 478.5887 | 487.5301 | 2624.5349 | 2472.6834 | 1060.5876 | 925.1407 | 964.8002 | 976.1199 | 468.5334 | 515.42 | 488.1805 | 512.2003 | 2325.8716 | 1920.249 | 1890.8662 | 2030.6144 | 510.0768 | 489.7338 | 465.0067 | 1232.7452 | 1194.9934 | 1723.103 | 868.1675 | 1059.6126 | 846.1281 | 515.3077 | 554.2117 | 535.8935 | 580.156
2003 | 418.6785 | 385.2958 | 1962.1538 | 2166.0098 | 760.7095 | 757.1787 | 798.3065 | 743.0566 | 1250.3622 | 1578.8229 | 1463.4264 | 739.5398 | 708.6277 | 806.5223 | 801.3208 | 348.1226 | 318.5969 | 2584.8344 | 2667.2993 | 3002.7969 | 2581.5848 | 791.8916 | 953.5955 | 448.3317 | 408.8407 | 464.8677 | 478.1552 | 429.012 | 473.2546 | 1257.5253 | 1293.9001 | 1087.9103 | 2929.9377 | 2721.8318 | 2519.6889 | 2499.5573 | 1348.6206 | 1307.9981 | 1310.6634 | 1228.8892 | 1436.4672 | 1162.1388 | 1261.7182 | 1348.5512 | 840.3257 | 768.7663 | 779.3301 | 714.4147 | 1580.6261 | 1754.1137 | 527.3633 | 546.1223 | 537.9643 | 611.7835 | 992.0465 | 992.2182 | 944.0654 | 894.4087 | 704.0231 | 647.124 | 462.5432 | 408.3051 | 402.3774 | 418.6014 | 1329.6707 | 1023.7094 | 1065.2169 | 866.5433 | 1160.6624 | 1009.0614 | 4496.5303 | 4479.4702 | 2728.9227 | 2484.6117 | 2485.8071 | 2441.8417 | 549.9684 | 596.7279 | 571.3282 | 641.342 | 833.3287 | 769.4484 | 788.2038 | 872.0007 | 855.2149 | 727.4499 | 899.4695 | 360.1166 | 360.2065 | 381.3398 | 1648.9061 | 1359.6685 | 1530.5209 | 1872.8906 | 2481.6502 | 2186.9144 | 2236.8475
2004 | 3740.3927 | 3146.5871 | 1443.3 | 1396.8942 | 1165.9482 | 1110.3603 | 1357.2367 | 1099.2043 | 1179.1958 | 1074.8095 | 1155.6165 | 1268.8694 | 1196.8086 | 1217.4694 | 1142.0513 | 374.5153 | 368.1311 | 566.6973 | 558.7012 | 687.6747 | 579.9265 | 516.8172 | 620.6957 | 599.5515 | 585.6816 | 501.998 | 521.309 | 465.9846 | 530.5226 | 1457.7488 | 1408.5197 | 1199.1088 | 1941.3612 | 2211.6844 | 1894.1349 | 1943.9617 | 403.0816 | 378.6036 | 411.8278 | 375.5279 | 1737.2749 | 1428.1757 | 1570.1338 | 1673.5974 | 610.3975 | 631.1048 | 560.0203 | 593.8391 | 1795.4371 | 1540.8389 | 692.8362 | 677.4782 | 677.6831 | 728.6596 | 1585.0877 | 1604.4127 | 1489.2472 | 1546.634 | 6257.2856 | 6323.2955 | 338.2979 | 289.1178 | 298.0061 | 293.8145 | 1186.6914 | 964.3589 | 623.9521 | 605.7256 | 555.7076 | 628.9058 | 1313.3931 | 1253.3277 | 2246.2348 | 2095.9918 | 2184.4885 | 2164.8593 | 413.0768 | 399.5596 | 385.6069 | 423.6042 | 517.8227 | 529.1637 | 530.0192 | 556.8751 | 1281.8213 | 1107.2537 | 1119.8124 | 787.267 | 777.867 | 943.3896 | 1151.4408 | 1033.0273 | 1063.9248 | 2070.7203 | 3115.5662 | 2672.2228 | 2767.3326
2005 | 1273.1296 | 1188.4887 | 2576.0105 | 2674.184 | 591.0446 | 540.0773 | 617.7112 | 555.4404 | 1519.4293 | 1672.9779 | 1654.6893 | 704.6016 | 612.5502 | 614.4838 | 648.5329 | 1129.4799 | 1021.2715 | 871.2927 | 902.9695 | 1057.338 | 860.2034 | 2992.8682 | 3399.0718 | 645.4379 | 673.6296 | 369.8524 | 380.2109 | 347.8318 | 368.6449 | 425.6032 | 416.5592 | 405.8031 | 1692.3424 | 2204.9089 | 1736.5162 | 1562.628 | 526.3305 | 519.0608 | 533.1662 | 513.9299 | 1966.2449 | 1672.0775 | 1846.9212 | 1738.4024 | 631.9033 | 555.3232 | 616.3344 | 567.6158 | 5414.1457 | 548.8827 | 517.4275 | 519.6906 | 528.3649 | 578.5491 | 2358.3884 | 2273.4275 | 2080.238 | 2588.1705 | 848.4032 | 822.0908 | 549.426 | 555.715 | 580.6023 | 554.4289 | 628.1084 | 553.2025 | 341.7971 | 355.6925 | 356.7636 | 366.8266 | 1079.5553 | 1125.5904 | 2645.5333 | 2249.2073 | 2504.0981 | 2402.4575 | 639.8054 | 599.7304 | 601.9835 | 615.9019 | 639.6764 | 589.9796 | 569.5627 | 599.4276 | 1114.6269 | 1082.1654 | 1100.5933 | 1206.8305 | 1398.3021 | 1426.596 | 1732.1348 | 1535.8796 | 1540.8338 | 1229.2398 | 1518.1854 | 1512.1887 | 1473.9905
2006 | 883.2064 | 462.8382 | 605.0767 | 1501.6183 | 561.3078 | 351.2138 | 619.2954 | 414.7917 | 2234.0085 | 1760.9791 | 1583.8561 | 797.2127 | 933.3994 | 1328.8318 | 1513.4566 | 2261.472 | 1307.2835 | 2578.6742 | 2965.5768 | 1095.9799 | 1924.9198 | 2338.5191 | 1376.9769 | 2818.8271 | 546.4289 | 445.3619 | 351.3616 | 462.7829 | 495.3419 | 360.3767 | 776.1705 | 635.9781 | 649.605 | 1957.2169 | 942.2029 | 597.3633 | 635.163 | 1860.6944 | 480.6548 | 802.0261 | 1108.7233 | 399.4029 | 1147.0025 | 531.0816 | 891.4934 | 695.2781 | 1002.5038 | 777.0306 | 1266.7054 | 421.8891 | 573.9736 | 1058.229 | 499.7598 | 543.0784 | 4348.1707 | 3650.0973 | 12215.4884 | 1955.2815 | 591.3114 | 2116.4899 | 274.9686 | 286.3898 | 271.3052 | 483.8704 | 2071.0894 | 3675.7808 | 396.8973 | 515.0804 | 271.5146 | 335.9131 | 277.0777 | 285.8058 | 377.6746 | 569.6013 | 716.2657 | 854.7239 | 772.2207 | 1343.1967 | 685.3724 | 652.6371 | 2904.5863 | 1947.3211 | 862.3452 | 1321.0717 | 441.2281 | 478.3682 | 1227.1692 | 855.1576 | 736.5953 | 601.3613 | 451.144 | 618.6568 | 883.3743 | 555.6648 | 512.4403 | 1039.6579 | 3218.808
2007 | 1769.7325 | 874.9856 | 615.9344 | 1800.9324 | 371.7472 | 1085.7884 | 543.0549 | 540.0367 | 257.6194 | 676.3193 | 628.3712 | 668.6442 | 1111.2301 | 1005.4185 | 832.7812 | 620.3418 | 1155.1112 | 896.3267 | 660.8701 | 525.0297 | 3673.3136 | 830.7345 | 615.4605 | 1154.9259 | 596.8172 | 355.9709 | 233.0516 | 338.3244 | 340.5376 | 506.7972 | 1448.8257 | 1042.529 | 962.6908 | 1417.3838 | 898.9815 | 925.4467 | 435.3188 | 1367.0485 | 562.3036 | 2613.92 | 779.9863 | 426.6468 | 1200.5042 | 420.2858 | 2083.0156 | 758.3626 | 2313.3472 | 4362.6224 | 995.1584 | 601.9543 | 611.3205 | 645.4504 | 1891.6924 | 392.1268 | 622.6339 | 974.6559 | 2997.367 | 639.7602 | 573.6045 | 474.8671 | 563.0116 | 3226.7643 | 971.8329 | 704.8558 | 1425.1386 | 627.0765 | 329.9246 | 456.1745 | 381.377 | 412.4169 | 400.5471 | 702.9561 | 589.2487 | 532.7872 | 905.9168 | 706.5281 | 630.5941 | 696.6525 | 541.0888 | 531.7196 | 1011.3206 | 1279.2083 | 373.8951 | 2335.4625 | 570.2946 | 489.856 | 584.1074 | 2837.0021 | 4251.0437 | 912.6428 | 516.4424 | 604.2189 | 2358.9375 | 785.0527 | 491.1847 | 2620.657 | 5233.2439
2008 | 443.8364 | 4623.9902 | 1865.0929 | 1008.5019 | 3038.1995 | 1708.6229 | 558.3605 | 2905.3517 | 489.3384 | 277.5659 | 250.2542 | 537.1487 | 583.131 | 555.1255 | 1064.6835 | 552.8139 | 3250.0302 | 788.3036 | 742.3881 | 549.5922 | 1468.5748 | 1038.5576 | 308.584 | 3451.7482 | 733.3941 | 944.8057 | 922.757 | 963.9817 | 2837.3463 | 1016.6902 | 267.5372 | 743.1046 | 550.4476 | 705.6763 | 529.0379 | 667.7554 | 396.669 | 619.7594 | 628.436 | 1728.7296 | 942.2433 | 967.6289 | 639.9505 | 634.9166 | 627.4296 | 371.8681 | 400.9974 | 554.931 | 609.3588 | 613.1062 | 851.8606 | 543.4706 | 647.9458 | 669.3604 | 641.0509 | 490.3982 | 875.9077 | 428.1516 | 2537.1435 | 577.3796 | 1601.8642 | 1425.7231 | 800.6116 | 338.8391 | 731.8514 | 433.3369 | 954.6776 | 584.8767 | 343.5223 | 2392.3862 | 462.7157 | 380.6683 | 607.6934 | 905.5486 | 944.1548 | 956.8791 | 890.8737 | 468.1426 | 562.3773 | 624.3445 | 1054.7008 | 1022.367 | 402.9212 | 800.2765 | 1737.9553 | 624.9957 | 662.522 | 4735.5824 | 2991.0106 | 293.8542 | 1190.6422 | 564.511 | 2575.4457 | 3234.4479 | 1177.8218 | 1416.3112 | 561.0267
2009 | 326.5882 | 1855.764 | 583.9185 | 777.9595 | 2544.8203 | 1806.3677 | 1576.5947 | 685.1915 | 355.2418 | 416.4946 | 633.5939 | 555.1142 | 1163.159 | 378.9217 | 1235.1937 | 341.7502 | 1413.9921 | 698.5073 | 1209.9781 | 623.4556 | 1113.8978 | 741.9405 | 648.909 | 1034.7586 | 1318.0627 | 1729.0484 | 1424.3705 | 1106.3818 | 546.3606 | 639.0572 | 554.7215 | 2072.6896 | 573.7954 | 468.7668 | 1856.3069 | 2117.944 | 814.7638 | 1429.7201 | 568.7969 | 1014.812 | 1048.1311 | 5296.415 | 705.2709 | 637.9138 | 682.5908 | 561.1856 | 349.296 | 560.9667 | 851.7238 | 596.9118 | 808.1883 | 644.6888 | 634.131 | 692.6259 | 923.2515 | 305.5222 | 444.8322 | 612.999 | 331.5124 | 2479.5409 | 5044.0424 | 1863.4321 | 577.4646 | 619.9225 | 997.9024 | 2366.3636 | 743.7909 | 6534.5123 | 1404.4546 | 959.8613 | 538.9039 | 1373.6758 | 931.2349 | 1723.3108 | 735.8067 | 4174.8989 | 1228.8867 | 423.916 | 1200.1606 | 554.4608 | 591.8876 | 666.7967 | 4659.6363 | 673.8541 | 448.143 | 1138.2302 | 1854.3115 | 2131.4722 | 1671.9267 | 523.1061 | 828.3384 | 879.3514 | 462.741 | 5587.0494 | 1373.7291 | 808.4446 | 599.2313
2010 | 759.3648 | 1163.5112 | 343.5459 | 1503.3754 | 2304.8592 | 1066.6082 | 550.4863 | 853.438 | 731.4984 | 2188.5959 | 2329.1791 | 2442.901 | 1158.877 | 1156.2527 | 571.6936 | 459.0307 | 2430.5432 | 490.351 | 666.396 | 688.2539 | 1959.873 | 672.3389 | 443.1416 | 845.8759 | 744.2098 | 492.9123 | 669.4909 | 885.9541 | 340.2521 | 358.1765 | 1033.9249 | 3633.5353 | 595.3327 | 635.1861 | 1114.8037 | 3205.8227 | 555.9687 | 545.2746 | 498.1225 | 334.752 | 1036.2603 | 1067.069 | 2735.2292 | 657.9544 | 507.2011 | 533.1558 | 426.6594 | 2572.0546 | 554.6753 | 537.091 | 1064.3726 | 1384.1042 | 608.7007 | 971.2421 | 1759.8301 | 357.6569 | 595.9247 | 1173.6585 | 1944.8828 | 1095.3362 | 725.5532 | 677.0871 | 546.7224 | 1380.8536 | 955.0054 | 1018.6499 | 897.5128 | 4467.599 | 887.3641 | 347.6041 | 590.3176 | 466.5302 | 596.9602 | 3431.5345 | 1193.7682 | 480.7297 | 687.0906 | 619.4203 | 614.1065 | 1902.3967 | 634.8926 | 845.3075 | 2154.4666 | 366.6926 | 1251.5113 | 623.2415 | 965.8927 | 5110.4539 | 2090.1105 | 696.9306 | 1177.4503 | 984.6751 | 890.4442 | 1645.2489 | 594.6855 | 391.2308 | 487.857
2011 | 563.906 | 603.7182 | 617.5989 | 452.6436 | 795.057 | 1488.8206 | 416.9777 | 3728.334 | 2683.0855 | 1062.074 | 3462.36 | 1823.5833 | 548.4036 | 2131.9715 | 407.6686 | 448.5022 | 1402.7392 | 467.7191 | 367.4295 | 303.7861 | 548.1942 | 1270.7782 | 315.9677 | 1827.3796 | 3238.7268 | 506.4851 | 771.5351 | 1168.9311 | 382.0764 | 521.0734 | 616.5264 | 728.5397 | 1800.312 | 746.613 | 768.4574 | 1172.3309 | 2522.3307 | 350.7575 | 1281.8772 | 331.2244 | 689.3635 | 1250.0185 | 908.864 | 500.8215 | 547.2985 | 818.466 | 543.0288 | 1212.5671 | 307.0453 | 760.6463 | 2682.673 | 565.4716 | 684.6242 | 467.7159 | 1420.5448 | 1755.6302 | 313.6656 | 1636.5215 | 2577.4011 | 882.3543 | 343.9469 | 824.4491 | 1063.9649 | 2161.6706 | 1015.4743 | 2680.6415 | 1022.7745 | 2491.0832 | 547.4731 | 980.5356 | 446.9897 | 1135.903 | 808.982 | 2239.8353 | 966.2815 | 409.1635 | 2191.9184 | 798.6821 | 2470.1531 | 1813.6715 | 507.1446 | 515.2554 | 538.7738 | 845.2468 | 608.2041 | 2035.7097 | 611.7312 | 765.2465 | 1296.5758 | 3160.6309 | 576.2194 | 3550.875 | 1743.1129 | 2590.6247 | 557.8035 | 2045.1813 | 825.0055
2012 | 451.0574 | 1160.3551 | 1234.5983 | 852.5243 | 564.2335 | 2433.1249 | 494.5839 | 585.3323 | 1721.9318 | 870.9746 | 425.8235 | 407.7848 | 685.7098 | 913.9726 | 290.5818 | 1459.2804 | 502.0002 | 390.8959 | 372.9461 | 322.8021 | 701.5922 | 1222.5874 | 785.6065 | 462.5275 | 1103.6631 | 3316.4069 | 1251.5675 | 2634.0881 | 792.9827 | 1037.9661 | 1428.3664 | 285.1756 | 585.5718 | 409.848 | 2659.2486 | 1044.9938 | 2131.7843 | 594.8925 | 4116.4272 | 1552.3536 | 554.9158 | 941.3349 | 762.3193 | 503.2746 | 874.3058 | 2225.3192 | 3694.8024 | 1322.4987 | 472.4994 | 559.9828 | 567.9512 | 593.6141 | 572.2374 | 418.8512 | 1036.2882 | 1820.8553 | 376.7007 | 1201.947 | 597.6557 | 1614.3038 | 462.8685 | 2487.6272 | 2071.207 | 532.586 | 601.1089 | 2463.858 | 3828.0217 | 1341.572 | 739.9594 | 995.3787 | 534.473 | 1377.1229 | 1183.1965 | 539.0927 | 1800.4277 | 657.5959 | 883.2791 | 557.3377 | 975.1205 | 728.7328 | 501.3019 | 2699.327 | 783.7794 | 2050.3361 | 559.197 | 1482.1984 | 395.8876 | 964.9019 | 565.9057 | 625.9774 | 674.3044 | 1156.4138 | 549.1359 | 1169.656 | 1533.3075 | 989.6693 | 360.718
2013 | 774.0227 | 792.753 | 3588.0145 | 404.6485 | 610.8131 | 827.7114 | 2051.6328 | 552.7087 | 696.8505 | 365.5195 | 397.23 | 256.6612 | 935.965 | 787.0086 | 1662.27 | 2159.8128 | 572.3428 | 552.6209 | 850.7324 | 477.6082 | 352.8708 | 463.6868 | 455.4743 | 2089.7469 | 1505.4019 | 3213.2833 | 1984.9799 | 628.0692 | 2522.8218 | 2302.5194 | 657.8136 | 520.634 | 609.8731 | 916.5959 | 2163.8518 | 966.0846 | 600.9726 | 3013.806 | 2362.6788 | 798.3949 | 498.3406 | 1144.2775 | 1325.407 | 973.3913 | 399.6395 | 2868.7677 | 1592.6897 | 693.8841 | 630.9268 | 808.9195 | 831.3641 | 1031.1168 | 1434.8053 | 612.384 | 582.0508 | 1159.5702 | 579.1457 | 371.2128 | 336.9118 | 787.075 | 534.4135 | 1007.8406 | 4453.997 | 848.9222 | 738.0377 | 2876.4361 | 2074.4975 | 656.9892 | 732.2445 | 580.5869 | 1482.9155 | 507.7784 | 2203.1286 | 963.5371 | 2781.4716 | 2819.4405 | 412.777 | 603.2441 | 1643.1148 | 459.6404 | 708.287 | 706.2813 | 2469.1561 | 430.3119 | 644.856 | 1116.3913 | 551.9743 | 539.8564 | 412.0233 | 754.6666 | 770.4733 | 747.7068 | 733.9377 | 1881.6599 | 2073.1667 | 430.5065 | 419.789
2014 | 1011.1282 | 349.9315 | 658.6475 | 1099.8393 | 795.6248 | 609.143 | 947.7331 | 420.637 | 369.0348 | 214.8987 | 1241.3593 | 329.2427 | 2793.4245 | 333.7631 | 1682.3266 | 8092.8517 | 413.0962 | 591.8252 | 1288.8487 | 441.9165 | 793.4237 | 705.3316 | 324.5871 | 2270.8433 | 1166.5906 | 776.5019 | 1220.2865 | 631.3576 | 2473.2432 | 625.4643 | 457.6439 | 510.2169 | 1277.5672 | 755.4744 | 478.7965 | 1057.1933 | 1241.2973 | 3003.503 | 625.9069 | 298.1028 | 1044.8209 | 1481.0229 | 520.1648 | 325.7738 | 1953.3772 | 1443.4788 | 1895.8783 | 1093.2237 | 3295.1361 | 1525.7693 | 1115.3548 | 649.7959 | 1124.9551 | 1081.7026 | 591.7266 | 2148.3151 | 399.7026 | 1440.2089 | 593.6221 | 304.039 | 405.0305 | 848.6121 | 6029.4392 | 1161.2404 | 2274.5111 | 2336.7693 | 1245.2954 | 567.0505 | 449.1574 | 299.7863 | 484.1042 | 566.9456 | 1128.3007 | 1728.0509 | 620.1088 | 712.8731 | 955.3478 | 593.9279 | 1062.8533 | 574.9399 | 670.8536 | 2787.4206 | 909.7565 | 424.9741 | 628.8098 | 2163.4366 | 1249.0652 | 1224.7632 | 677.017 | 2516.5142 | 626.225 | 621.0623 | 2206.222 | 878.4521 | 1049.3027 | 722.6979 | 889.3668
2015 | 929.1001 | 557.3057 | 583.7312 | 842.1601 | 720.3145 | 1131.3622 | 591.0813 | 645.701 | 471.2227 | 276.473 | 1291.0077 | 347.2541 | 1745.4336 | 601.5144 | 1791.6492 | 3354.0421 | 560.5774 | 780.5499 | 3331.7573 | 999.2121 | 773.8753 | 566.3531 | 455.7014 | 1331.0495 | 2273.7946 | 1748.5939 | 570.6775 | 457.1214 | 523.9266 | 470.2646 | 1034.9459 | 992.329 | 584.3791 | 2404.8506 | 568.502 | 483.9417 | 1362.6012 | 572.2448 | 5671.7518 | 476.5788 | 891.3761 | 374.5344 | 6466.6795 | 686.3921 | 3644.2711 | 1955.7834 | 606.9302 | 4740.0261 | 3294.1931 | 13755.0484 | 729.4161 | 621.2367 | 1644.3165 | 1334.7149 | 572.3842 | 1674.357 | 579.8054 | 1780.229 | 374.211 | 354.1912 | 381.153 | 631.6139 | 660.9517 | 1029.556 | 863.0172 | 1573.6155 | 598.6192 | 446.5718 | 450.4816 | 386.0066 | 457.4341 | 886.9982 | 998.9708 | 1093.5951 | 483.5697 | 432.1448 | 892.7587 | 581.2436 | 587.1085 | 757.3946 | 1166.4763 | 1003.972 | 1931.6163 | 1976.0943 | 561.677 | 3894.9396 | 610.3604 | 1377.7617 | 655.3199 | 3272.1581 | 523.6097 | 266.7729 | 550.3798 | 611.1182 | 601.9926 | 635.8782 | 477.4778
2016 | 407.6669 | 1383.4443 | 364.3657 | 1311.0184 | 639.1903 | 984.8268 | 997.4837 | 1486.818 | 394.5725 | 375.5236 | 1743.2617 | 428.833 | 2218.3904 | 2720.388 | 3082.7152 | 773.0715 | 286.0492 | 453.5038 | 1004.2134 | 331.7669 | 549.4578 | 814.7245 | 468.0818 | 812.802 | 4305.5644 | 603.1751 | 731.3786 | 274.8939 | 314.6845 | 2308.6118 | 746.4747 | 340.015 | 363.666 | 6369.7389 | 3192.9896 | 459.3068 | 743.6256 | 298.1174 | 813.5134 | 819.2809 | 771.9135 | 238.8845 | 5846.6557 | 6776.0377 | 937.8213 | 2312.9541 | 483.9416 | 583.0838 | 4260.9835 | 2723.0887 | 583.2271 | 1846.9603 | 586.8712 | 1496.9044 | 733.4927 | 1271.7589 | 936.7241 | 582.1059 | 579.3948 | 1258.1159 | 571.1697 | 633.312 | 402.7514 | 742.4446 | 920.3239 | 4696.7603 | 676.1035 | 608.8875 | 706.7628 | 2041.9724 | 781.2031 | 1340.7223 | 3799.2336 | 568.2394 | 599.2961 | 315.3529 | 1036.2796 | 643.6481 | 675.092 | 1090.8716 | 1669.0975 | 692.7608 | 3255.4591 | 1208.9266 | 491.849 | 2360.3571 | 1067.7375 | 3436.4242 | 935.3328 | 5648.636 | 299.6421 | 685.3188 | 941.3741 | 760.679 | 532.6163 | 413.5576 | 2130.4283
2017 | 703.5207 | 1816.2345 | 526.7473 | 599.6385 | 1432.1102 | 1611.1354 | 455.2647 | 468.0261 | 363.4083 | 429.6676 | 939.1689 | 1786.9084 | 800.7113 | 1816.7723 | 890.5293 | 1820.2319 | 649.8338 | 699.8514 | 671.5467 | 256.5328 | 395.1275 | 3073.5943 | 349.5317 | 566.1772 | 5698.5508 | 1174.1877 | 541.3016 | 503.0564 | 701.7466 | 1240.731 | 5710.751 | 920.2335 | 411.2157 | 8929.748 | 974.8659 | 638.65 | 604.398 | 343.0296 | 695.6531 | 1784.2542 | 655.2474 | 265.5914 | 1484.9945 | 2135.0009 | 569.0385 | 3388.7742 | 884.8689 | 1849.5895 | 614.483 | 4243.8264 | 589.0356 | 692.526 | 1058.1557 | 1059.7817 | 613.419 | 305.2168 | 553.5819 | 264.1549 | 340.6054 | 491.2987 | 540.9511 | 1727.8289 | 423.8088 | 3315.0637 | 638.8285 | 1106.2863 | 1292.3088 | 6946.7348 | 470.1029 | 4052.1935 | 963.185 | 1798.7479 | 3571.2647 | 469.0734 | 1277.9836 | 887.8626 | 1480.104 | 502.3759 | 2282.0311 | 684.4534 | 907.4441 | 804.1096 | 1873.2379 | 769.512 | 383.7258 | 1590.749 | 353.8525 | 1406.0343 | 1230.8334 | 6771.4638 | 306.0282 | 818.8327 | 1693.1877 | 1747.3621 | 482.308 | 555.2455 | 937.0424
2018 | 1033.4583 | 1306.6497 | 608.3162 | 408.3851 | 865.6648 | 803.1095 | 805.0869 | 958.6199 | 702.5293 | 323.3185 | 502.145 | 371.2662 | 870.7731 | 1352.1554 | 633.7202 | 1228.9686 | 714.4042 | 1383.2037 | 1324.3881 | 389.0162 | 406.8377 | 625.9206 | 432.2047 | 636.3785 | 1038.1441 | 581.6471 | 1006.3862 | 1373.3787 | 580.986 | 641.5175 | 5360.7472 | 731.9351 | 418.6026 | 583.832 | 606.8417 | 798.0278 | 497.5312 | 691.2036 | 669.7971 | 866.7708 | 429.1627 | 607.8317 | 1247.9151 | 777.407 | 885.5545 | 1588.613 | 928.7705 | 1266.2388 | 342.9331 | 924.0793 | 721.0772 | 672.7617 | 427.8608 | 1454.2296 | 564.7557 | 436.0467 | 613.4944 | 224.6227 | 1219.3434 | 250.753 | 325.6395 | 3073.9807 | 2071.6074 | 614.0141 | 3532.2312 | 620.774 | 1410.4429 | 3253.2239 | 633.1397 | 3628.5162 | 619.7327 | 1545.5587 | 605.4126 | 594.1585 | 865.5007 | 1798.3921 | 715.3916 | 472.1719 | 3198.5461 | 870.489 | 1701.2058 | 2380.7233 | 668.4429 | 679.2915 | 341.3604 | 295.8504 | 354.0031 | 1330.2803 | 1973.239 | 3822.3074 | 474.1478 | 1136.8394 | 614.7712 | 2944.6206 | 1107.9129 | 765.3311 | 582.3619
2019 | 1809.0819 | 434.9359 | 474.7515 | 230.4104 | 605.3285 | 634.5121 | 4636.0163 | 1821.5235 | 3110.7422 | 450.0958 | 283.0814 | 534.7314 | 508.4981 | 853.7207 | 475.4776 | 457.5759 | 539.1773 | 3363.5043 | 838.0656 | 1105.5591 | 773.4283 | 573.731 | 379.4435 | 1328.7169 | 1279.6766 | 262.4272 | 545.4623 | 907.3541 | 598.4232 | 1183.1363 | 319.2718 | 1657.8491 | 381.3777 | 734.3966 | 2677.1247 | 537.5669 | 1601.3052 | 790.0499 | 417.8898 | 636.2031 | 2384.7174 | 437.4354 | 780.9159 | 1017.0471 | 488.9583 | 3755.5207 | 1508.9066 | 365.8006 | 642.9457 | 509.762 | 543.2704 | 547.1848 | 436.7943 | 1954.2705 | 2975.0848 | 291.1105 | 549.9506 | 2915.4652 | 1940.6794 | 199.3797 | 274.373 | 1711.8064 | 1261.8936 | 508.6974 | 1980.9868 | 898.7436 | 871.7042 | 1018.1442 | 1243.7223 | 1198.0009 | 589.5087 | 1046.869 | 670.6281 | 386.4288 | 462.9263 | 3687.7395 | 564.1615 | 378.408 | 2895.4375 | 5235.067 | 704.7712 | 1486.483 | 613.1829 | 1804.5426 | 569.6923 | 922.194 | 582.9115 | 677.2143 | 535.7769 | 5563.4564 | 1799.3837 | 379.563 | 1001.9925 | 626.9914 | 1663.2628 | 407.6816 | 931.627
2020 | 297.2457 | 379.3385 | 651.894 | 671.8588 | 2389.6096 | 582.0643 | 3340.6441 | 540.7346 | 469.1485 | 349.8389 | 1924.6628 | 1472.9873 | 290.0492 | 548.0893 | 329.4161 | 350.7634 | 301.648 | 6929.4066 | 623.939 | 581.387 | 2591.8906 | 569.5856 | 221.296 | 606.3155 | 2402.7245 | 363.9874 | 561.2162 | 607.2402 | 630.4916 | 2111.589 | 309.5175 | 1496.5998 | 468.7643 | 908.1358 | 1202.5776 | 1090.5475 | 1372.0218 | 384.6512 | 564.5886 | 556.303 | 719.1215 | 3128.1377 | 563.0098 | 1650.1947 | 1149.1315 | 1180.5217 | 563.9108 | 385.0874 | 563.8602 | 609.7401 | 559.3783 | 328.2086 | 567.3948 | 1308.414 | 858.5351 | 666.5155 | 841.6099 | 553.3419 | 2191.0672 | 282.457 | 515.1109 | 488.8623 | 272.6925 | 300.9367 | 323.006 | 1888.1271 | 872.9494 | 2239.1431 | 2587.3737 | 534.9874 | 633.2548 | 2169.6398 | 1326.5188 | 2567.0886 | 1467.666 | 1207.5304 | 528.6248 | 418.4296 | 598.2961 | 1238.4541 | 1294.774 | 1213.2427 | 621.4613 | 962.1099 | 683.2907 | 1152.2169 | 1313.3076 | 1034.906 | 495.5746 | 542.2734 | 691.6135 | 327.5072 | 923.1951 | 449.0074 | 302.2575 | 302.3642 | 542.8943
2021 | 967.9042 | 492.8105 | 584.1773 | 762.5725 | 1666.261 | 494.8147 | 1894.1554 | 996.1672 | 4298.7792 | 761.6759 | 2058.2724 | 580.0316 | 429.3313 | 1953.1251 | 460.7479 | 268.2952 | 828.179 | 3640.1575 | 667.2831 | 792.9152 | 1197.9399 | 692.6891 | 249.2523 | 1132.3957 | 1699.7608 | 1619.4791 | 391.7589 | 1476.4214 | 2993.2868 | 3278.7734 | 359.3652 | 1423.6944 | 420.3478 | 6554.0696 | 421.1159 | 1726.5471 | 3126.9551 | 367.1648 | 997.5103 | 312.2809 | 567.8508 | 1106.4218 | 793.9324 | 2790.753 | 1437.9571 | 5828.2886 | 373.6886 | 921.9334 | 516.292 | 2019.1926 | 583.9403 | 3236.0882 | 613.0926 | 921.2008 | 384.391 | 468.4838 | 900.7273 | 826.8557 | 1284.1656 | 273.4 | 684.3757 | 382.1455 | 603.7235 | 2952.5447 | 194.1725 | 418.0412 | 1220.4844 | 4024.3667 | 2431.6148 | 904.2325 | 594.1441 | 6430.1522 | 1527.9194 | 1969.941 | 3498.97 | 665.7 | 862.2436 | 842.6627 | 470.2263 | 993.9189 | 5073.7177 | 3027.868 | 2124.635 | 853.5046 | 971.0403 | 2077.8034 | 2519.1136 | 825.0029 | 692.4979 | 758.322 | 891.5825 | 590.1127 | 759.8347 | 703.7337 | 584.9885 | 483.6213 | 1100.9604
2022 | 1127.183 | 432.1179 | 1895.1909 | 842.8978 | 1061.0789 | 561.391 | 3066.02 | 886.9971 | 1486.4419 | 1008.9424 | 642.2046 | 608.7084 | 764.5102 | 3156.2487 | 608.5543 | 367.1335 | 860.2672 | 589.9061 | 1377.6521 | 360.3154 | 537.3734 | 2313.0226 | 534.6738 | 658.8278 | 3737.392 | 4268.0748 | 480.2722 | 1298.8301 | 607.2963 | 837.5792 | 549.7778 | 2580.2759 | 359.4917 | 1486.0197 | 311.2889 | 2201.2374 | 4053.5564 | 667.2153 | 6844.5106 | 1170.8017 | 3451.4152 | 883.1391 | 1389.8904 | 511.0939 | 1068.9266 | 1050.2883 | 900.0948 | 1370.9536 | 460.8773 | 1979.3187 | 602.7179 | 3650.9065 | 704.5068 | 6163.9663 | 844.3213 | 451.1521 | 728.2213 | 370.3929 | 879.8471 | 779.7042 | 7609.3661 | 385.8382 | 751.2218 | 857.8964 | 617.7644 | 309.3146 | 528.7302 | 859.6177 | 1417.0924 | 818.8472 | 693.2236 | 1108.2674 | 1861.4882 | 408.6912 | 3819.1598 | 743.6783 | 952.6322 | 1184.0445 | 604.9558 | 868.8844 | 1997.5509 | 969.7188 | 1385.6332 | 855.2212 | 583.794 | 563.3423 | 890.1364 | 764.4498 | 1284.0983 | 611.5253 | 437.9754 | 636.5604 | 1026.7507 | 606.9347 | 1611.8943 | 490.6144 | 1772.9818
2023 | 653.8799 | 681.9388 | 764.7018 | 717.3578 | 1397.2191 | 535.1623 | 601.4714 | 940.6756 | 1395.0288 | 2357.5819 | 909.1475 | 669.4608 | 1960.7905 | 467.2004 | 2217.3137 | 630.2524 | 617.4507 | 429.3807 | 433.7004 | 496.3403 | 515.443 | 2274.4339 | 662.5638 | 859.0426 | 846.2656 | 1179.6818 | 456.6143 | 1644.7317 | 412.2828 | 658.2515 | 493.4472 | 1326.1262 | 538.2646 | 1120.9575 | 293.9274 | 444.6851 | 1412.6749 | 2836.0585 | 1221.3756 | 1980.9818 | 1338.203 | 666.4433 | 1946.8192 | 680.7006 | 504.1518 | 910.0045 | 2096.4518 | 989.7342 | 287.605 | 1054.2436 | 533.4998 | 2186.2506 | 739.0201 | 797.9315 | 2131.7799 | 630.0697 | 369.2327 | 517.9655 | 1298.1504 | 1528.1642 | 947.8561 | 403.4246 | 773.8119 | 1960.9181 | 7920.85 | 634.9153 | 785.1246 | 576.5234 | 794.2374 | 8717.808 | 777.9841 | 626.488 | 1453.5095 | 361.0248 | 2595.505 | 623.931 | 757.6958 | 1081.8271 | 648.5712 | 487.8061 | 4015.7823 | 545.2458 | 711.8395 | 4020.3408 | 522.8171 | 577.219 | 706.5957 | 1372.0287 | 1015.7055 | 1150.7711 | 572.2144 | 830.3347 | 375.8429 | 607.4499 | 1048.3576 | 773.1402 | 1293.4769
2024 | 448.2851 | 575.6839 | 603.4242 | 841.0438 | 974.8533 | 527.2925 | 994.8195 | 3042.1767 | 658.3152 | 2919.5185 | 540.0814 | 1321.2905 | 1631.1228 | 1373.7997 | 1166.2263 | 588.0664 | 527.3844 | 1822.367 | 1022.0654 | 638.3919 | 976.8578 | 854.0012 | 457.9704 | 2589.9265 | 2699.3656 | 1275.915 | 1004.1472 | 601.9398 | 302.5149 | 2364.203 | 269.7955 | 862.9432 | 1430.7555 | 5827.0202 | 331.4997 | 847.6156 | 1606.6247 | 557.1952 | 624.6374 | 458.1366 | 562.8315 | 2258.8114 | 436.9855 | 852.8753 | 375.0755 | 4754.3565 | 1950.2702 | 856.7016 | 850.9982 | 786.6777 | 439.7744 | 3597.1773 | 2765.0479 | 569.2638 | 4386.2838 | 272.6309 | 533.5484 | 567.2237 | 734.7623 | 553.2611 | 570.82 | 2297.5457 | 563.8699 | 1434.0309 | 3681.0882 | 569.5543 | 4874.2653 | 615.232 | 983.893 | 1161.5273 | 2895.6668 | 506.3395 | 498.8706 | 339.7211 | 558.8587 | 1286.6576 | 589.1244 | 5612.7438 | 729.9252 | 631.2289 | 3128.5652 | 718.2096 | 2185.1601 | 627.2954 | 372.0947 | 600.1989 | 747.1983 | 1844.032 | 865.2913 | 3531.0037 | 562.8262 | 527.8469 | 395.1779 | 387.8167 | 535.2251 | 880.9068 | 308.5585
2025 | 567.7295 | 277.7165 | 413.9745 | 3024.2029 | 965.247 | 477.2106 | 757.4436 | 1012.3122 | 381.9418 | 743.903 | 941.5595 | 587.31 | 425.6685 | 1984.7166 | 2843.8164 | 510.6143 | 490.9668 | 1137.5397 | 944.3857 | 481.8769 | 4532.0247 | 1267.9652 | 631.8071 | 4521.0324 | 1727.8954 | 857.0874 | 560.8692 | 2130.5572 | 484.9112 | 1304.7891 | 362.0349 | 698.1605 | 799.9137 | 5976.8814 | 266.4863 | 590.0002 | 2516.2475 | 1597.3004 | 501.1918 | 557.9202 | 979.9249 | 911.656 | 430.8517 | 2736.5649 | 1327.7818 | 2942.8738 | 431.6893 | 1169.4629 | 1531.7318 | 1080.5049 | 319.8834 | 3746.8822 | 1061.6041 | 645.8908 | 1470.006 | 485.8463 | 2553.7968 | 417.0225 | 439.6204 | 543.3015 | 793.6992 | 1170.7249 | 515.6075 | 1032.5085 | 4639.5951 | 3762.4559 | 2745.0131 | 597.7825 | 583.8943 | 1775.6616 | 11050.5875 | 370.383 | 318.5518 | 562.9309 | 475.156 | 441.4595 | 959.8553 | 1290.2923 | 431.442 | 1592.6006 | 1438.5036 | 1685.9565 | 1172.2527 | 1275.9004 | 300.8773 | 501.9752 | 482.8403 | 1061.8893 | 522.7051 | 4667.3763 | 588.2697 | 2172.3069 | 449.9471 | 277.9813 | 779.8132 | 1063.71 | 325.535
2026 | 664.2658 | 579.9537 | 801.7283 | 603.838 | 350.5715 | 568.3396 | 654.7254 | 1084.0294 | 808.8322 | 13166.1886 | 439.086 | 612.6714 | 1540.9125 | 559.1287 | 2698.0727 | 499.7448 | 926.7147 | 257.036 | 379.7457 | 3716.671 | 907.6214 | 749.1736 | 552.7114 | 2453.2057 | 3922.4349 | 569.5593 | 314.8366 | 4606.8577 | 964.9749 | 2418.039 | 753.6406 | 1136.204 | 1582.8508 | 3198.9764 | 591.3455 | 364.1871 | 1146.0535 | 544.0995 | 323.8823 | 4822.1613 | 436.3447 | 359.9153 | 439.0973 | 884.9997 | 3305.3533 | 4360.9061 | 602.5585 | 2400.2221 | 951.9519 | 4026.8146 | 479.0486 | 454.5563 | 620.357 | 783.8111 | 4110.5933 | 592.4067 | 587.0279 | 266.3328 | 855.4941 | 577.1591 | 551.8427 | 765.1109 | 1122.0038 | 2121.0901 | 1883.1934 | 2036.928 | 3758.1632 | 1262.1602 | 1756.2087 | 570.1511 | 6272.4558 | 340.9791 | 754.5199 | 2691.9724 | 377.9688 | 249.2363 | 1723.2888 | 632.8726 | 1076.4587 | 1248.0708 | 1149.396 | 4663.7521 | 541.9404 | 1369.9167 | 429.4036 | 475.4133 | 386.3327 | 1643.0827 | 838.2036 | 998.9814 | 332.3866 | 878.4272 | 629.2286 | 240.4428 | 467.4168 | 598.5964 | 2016.0636
2027 | 631.0102 | 587.9052 | 561.0273 | 483.1153 | 582.7784 | 728.3572 | 1420.823 | 1340.4704 | 566.2172 | 2917.4077 | 628.8211 | 787.6898 | 1565.8769 | 374.8019 | 1572.7117 | 711.847 | 574.9082 | 255.7578 | 356.3681 | 6172.3608 | 327.2169 | 561.6263 | 561.5403 | 2303.4209 | 13536.8828 | 904.5317 | 363.4162 | 1285.7054 | 854.4801 | 4382.888 | 400.5921 | 6467.3726 | 623.6854 | 6284.0216 | 1404.4499 | 887.8885 | 962.0594 | 527.5854 | 246.2896 | 5361.7909 | 611.0384 | 443.3208 | 474.3557 | 2079.3644 | 2136.1806 | 1453.2783 | 619.482 | 1301.5152 | 616.7004 | 5289.6881 | 639.7539 | 826.0311 | 498.6902 | 2844.8884 | 555.4606 | 539.3942 | 559.9603 | 285.0465 | 411.7724 | 493.4403 | 305.8236 | 494.0209 | 2077.7615 | 1496.7324 | 2765.5795 | 979.4088 | 1188.6139 | 503.771 | 1531.8638 | 607.9262 | 972.9933 | 576.7769 | 1469.7811 | 3261.249 | 2052.1347 | 463.0695 | 1042.7677 | 934.8462 | 1673.0664 | 779.2789 | 664.4501 | 1384.4238 | 395.921 | 1410.3799 | 779.2715 | 390.0168 | 617.8759 | 3000.3757 | 838.1897 | 1823.2602 | 630.2467 | 1270.2647 | 787.0854 | 473.6919 | 660.0024 | 388.8803 | 3221.4892
2028 | 953.1637 | 828.9626 | 448.6035 | 999.9591 | 718.3243 | 404.4762 | 2820.6641 | 2402.2617 | 1344.8234 | 923.3419 | 554.168 | 546.7065 | 929.2628 | 269.7066 | 403.0962 | 288.6921 | 609.4355 | 853.4217 | 289.5289 | 1708.1825 | 387.6649 | 1839.4962 | 628.8886 | 1854.7015 | 2681.4044 | 614.4368 | 417.1438 | 495.9232 | 959.3811 | 604.0878 | 1769.8645 | 956.0297 | 433.2379 | 1097.7991 | 562.0257 | 762.8794 | 538.7548 | 1055.3845 | 425.841 | 565.0532 | 886.7559 | 925.0594 | 808.3789 | 1886.7767 | 1063.8361 | 1537.1744 | 1760.651 | 793.6188 | 491.849 | 749.7568 | 510.9003 | 859.4846 | 365.6041 | 430.2883 | 867.0764 | 261.5154 | 786.6401 | 472.58 | 257.9607 | 338.0568 | 322.7839 | 327.2605 | 557.6675 | 473.1142 | 2439.4573 | 540.4387 | 1024.8066 | 450.0786 | 1756.2068 | 458.3556 | 1566.7492 | 637.3742 | 2783.1051 | 740.4399 | 1462.5182 | 789.9973 | 882.3533 | 815.6116 | 1288.1777 | 681.424 | 1521.0129 | 518.0049 | 492.566 | 4946.4658 | 414.856 | 576.0484 | 581.2833 | 777.4724 | 1392.7746 | 3536.3494 | 544.1801 | 2982.0459 | 570.7291 | 1514.5844 | 811.6012 | 437.8086 | 4255.5239
2029 | 978.4451 | 626.2933 | 805.7928 | 599.2822 | 613.8492 | 403.1678 | 2704.1678 | 2024.3972 | 2860.8032 | 4117.2861 | 306.4648 | 1050.9274 | 1350.6204 | 495.5403 | 566.8557 | 273.1724 | 1167.9189 | 612.4597 | 518.584 | 914.4209 | 298.6444 | 527.3255 | 520.419 | 691.1171 | 3930.4346 | 358.0933 | 535.4886 | 609.6176 | 446.4712 | 343.9238 | 1420.2727 | 274.4903 | 1018.8014 | 563.7884 | 406.2876 | 521.4356 | 405.7199 | 1728.9346 | 2695.4746 | 598.7389 | 768.3585 | 6902.1105 | 792.4351 | 425.9664 | 1595.2392 | 979.0098 | 420.0063 | 1058.2722 | 855.8506 | 1560.7305 | 556.4002 | 555.0929 | 909.4307 | 397.0684 | 363.8345 | 251.9983 | 1024.6497 | 435.9605 | 298.8486 | 229.267 | 466.454 | 384.5004 | 589.2856 | 678.3719 | 434.6474 | 929.6914 | 614.7078 | 2944.644 | 4279.0239 | 589.7162 | 1192.298 | 4066.0581 | 3742.7056 | 384.6412 | 610.3109 | 1762.6413 | 784.911 | 593.5392 | 903.6685 | 814.1257 | 2355.4447 | 983.5165 | 607.0978 | 2033.387 | 387.1895 | 619.0081 | 361.2936 | 425.0426 | 1151.5955 | 5355.2235 | 443.235 | 739.6475 | 553.8413 | 1400.829 | 300.0289 | 953.7142 | 497.0591
2030 | 422.715 | 593.0114 | 995.5866 | 916.3714 | 750.3041 | 757.1993 | 1614.0314 | 687.3768 | 883.9403 | 1810.7566 | 992.6207 | 1172.6547 | 543.0067 | 1511.5724 | 575.316 | 269.2684 | 3833.8364 | 450.7278 | 1789.5243 | 927.0117 | 344.7192 | 1068.0304 | 625.5994 | 1749.6645 | 579.4605 | 251.9742 | 608.5296 | 579.6593 | 615.4936 | 596.295 | 1848.9727 | 569.4401 | 1326.7295 | 1182.4271 | 590.9468 | 2407.0268 | 2451.8502 | 1478.2366 | 564.7436 | 1223.6488 | 439.2803 | 2661.6882 | 930.4385 | 262.8201 | 2576.3033 | 1365.9128 | 386.922 | 555.4377 | 2631.0879 | 608.633 | 983.4866 | 2293.0417 | 1629.6553 | 878.5702 | 955.458 | 553.8209 | 673.5487 | 319.1421 | 917.5821 | 214.9957 | 626.2499 | 447.3824 | 643.3311 | 915.7621 | 483.8703 | 347.198 | 458.2069 | 6041.1934 | 594.2165 | 1014.6098 | 1298.6669 | 935.197 | 563.4232 | 999.0796 | 439.3183 | 534.7176 | 2002.506 | 844.8645 | 507.0395 | 601.4329 | 1322.6885 | 814.0375 | 704.9161 | 2465.3943 | 1175.9567 | 395.3291 | 243.9876 | 695.2759 | 2157.6445 | 3141.4277 | 432.1993 | 580.0834 | 613.3925 | 1053.4755 | 440.8882 | 1124.7908 | 347.036
2031 | 380.1961 | 622.1917 | 773.6611 | 1551.9469 | 1189.6943 | 1721.5022 | 482.0633 | 548.5346 | 279.7354 | 620.34 | 622.8941 | 516.0914 | 773.2831 | 741.9804 | 356.4862 | 396.9264 | 848.8498 | 287.0525 | 585.2879 | 750.392 | 395.0103 | 428.3185 | 607.6919 | 3341.7293 | 3641.1006 | 505.7319 | 514.303 | 600.8666 | 826.2564 | 645.8251 | 1572.2629 | 1355.5794 | 466.7475 | 4332.2106 | 558.5093 | 516.9193 | 1912.7401 | 1442.125 | 637.7815 | 1565.8966 | 337.7627 | 593.3064 | 1170.7055 | 333.5394 | 2747.9896 | 3469.6248 | 494.9592 | 487.4104 | 2555.528 | 593.9924 | 4304.3587 | 794.7853 | 4329.7122 | 2935.8972 | 542.8986 | 306.6063 | 1140.4931 | 763.3656 | 424.2081 | 205.0732 | 927.4618 | 453.2683 | 558.033 | 295.6031 | 806.7567 | 370.168 | 425.5866 | 2074.5348 | 486.7539 | 3037.4318 | 1717.9927 | 524.9666 | 445.6379 | 556.509 | 313.9395 | 348.77 | 16940.2404 | 1327.5216 | 1378.4588 | 1568.6547 | 644.9367 | 880.8417 | 917.9945 | 6560.6936 | 1338.3101 | 414.2015 | 318.044 | 4977.6775 | 538.4242 | 755.1781 | 1804.8297 | 4615.8068 | 618.4178 | 1734.6496 | 2108.8365 | 923.3099 | 547.6196
2032 | 1191.462 | 584.8081 | 1143.7561 | 480.7137 | 1828.637 | 462.3689 | 1455.0738 | 597.4939 | 297.9097 | 1000.0893 | 1538.2762 | 489.7108 | 2087.2667 | 733.648 | 1380.6331 | 561.3924 | 297.0318 | 1610.263 | 327.7519 | 622.716 | 348.5026 | 810.0239 | 278.4614 | 651.9924 | 12253.5385 | 1469.027 | 339.4723 | 984.7617 | 538.9218 | 315.5465 | 606.6393 | 1160.4546 | 477.9636 | 17047.0692 | 6586.9582 | 394.0351 | 1387.9831 | 544.0173 | 992.3367 | 1346.5998 | 336.1448 | 474.422 | 628.5425 | 909.7324 | 310.6693 | 1705.9186 | 3876.0127 | 1284.1655 | 1210.7131 | 8615.6051 | 1497.284 | 1101.0475 | 1166.1593 | 533.934 | 381.1695 | 539.0342 | 614.0727 | 546.7806 | 223.8152 | 281.2407 | 945.4244 | 1496.4124 | 2167.4494 | 294.2759 | 458.2571 | 708.7115 | 909.2567 | 458.0147 | 377.566 | 4780.9679 | 2597.8801 | 846.7985 | 922.6498 | 4342.4665 | 543.7124 | 726.4697 | 1714.1959 | 421.6144 | 494.8276 | 643.1436 | 973.122 | 1315.2934 | 976.1403 | 2543.4686 | 476.0614 | 1224.2805 | 385.4589 | 1237.0067 | 1240.3427 | 570.849 | 2259.0441 | 1946.0369 | 715.8154 | 1330.5387 | 613.3713 | 642.6796 | 1300.1551
2033 | 604.2532 | 423.3965 | 484.6574 | 483.8732 | 1089.382 | 626.4155 | 972.63 | 1197.7816 | 1655.7788 | 1317.2002 | 603.9853 | 581.4572 | 582.4302 | 549.3146 | 2302.9771 | 411.4604 | 985.193 | 618.5586 | 446.1978 | 263.9855 | 710.1937 | 406.4378 | 251.9555 | 692.5873 | 1961.3894 | 1321.1323 | 637.6724 | 336.352 | 628.5869 | 430.6152 | 1251.0898 | 583.4238 | 286.3057 | 6510.2951 | 1115.3437 | 3914.7896 | 1089.612 | 2470.566 | 513.764 | 4200.0221 | 1244.5482 | 256.9409 | 598.6605 | 364.9949 | 220.516 | 598.4423 | 3111.6927 | 901.7339 | 590.9484 | 4329.4226 | 810.0661 | 1602.2453 | 1474.6175 | 490.5094 | 371.9931 | 656.7551 | 1001.6211 | 358.5865 | 217.4715 | 398.6656 | 3791.9521 | 628.4323 | 2072.3162 | 566.1332 | 281.4351 | 542.5666 | 805.0879 | 297.7177 | 704.4209 | 762.6923 | 617.3821 | 448.1349 | 442.1517 | 1863.7789 | 842.5957 | 3273.2813 | 618.7857 | 570.3068 | 989.8469 | 1175.6792 | 1857.3564 | 1642.1184 | 717.454 | 869.3765 | 358.3251 | 1225.4049 | 1819.0282 | 687.4357 | 722.6232 | 582.7892 | 568.8464 | 454.4581 | 314.9559 | 989.4317 | 940.6208 | 602.6229 | 1984.9533
2034 | 549.0614 | 314.2432 | 966.0736 | 344.4409 | 1244.5719 | 711.0368 | 1300.5298 | 545.5281 | 1463.5622 | 633.4159 | 382.9225 | 759.5415 | 630.4367 | 535.3563 | 1287.2116 | 247.7365 | 541.9148 | 1857.7823 | 3159.4683 | 288.1315 | 510.3638 | 332.9944 | 512.0334 | 1996.6055 | 1111.8678 | 1202.3012 | 317.352 | 386.7737 | 525.409 | 551.7451 | 1212.7083 | 367.888 | 653.8485 | 1140.9741 | 619.8138 | 761.413 | 871.1988 | 769.7615 | 551.4488 | 351.1907 | 339.189 | 325.6159 | 516.9809 | 1393.8043 | 345.2895 | 579.6174 | 2088.2274 | 691.5027 | 517.7565 | 584.4666 | 1012.199 | 620.729 | 603.5095 | 605.3926 | 1159.0939 | 643.2913 | 708.8061 | 806.2091 | 588.1518 | 595.1448 | 1711.0675 | 851.8021 | 610.0855 | 539.3634 | 326.1823 | 614.1757 | 1721.5522 | 2057.0264 | 1491.2067 | 555.4762 | 307.7914 | 244.4471 | 380.5233 | 379.6695 | 633.2319 | 4384.4081 | 602.44 | 496.535 | 344.2886 | 1779.1784 | 2747.1256 | 1263.8785 | 1336.9245 | 2853.6294 | 1000.8605 | 490.1919 | 1594.1949 | 453.2662 | 1205.7627 | 582.4132 | 1610.4977 | 510.397 | 612.7677 | 700.7817 | 618.2908 | 561.0768 | 819.522
2035 | 637.2468 | 632.7473 | 1185.792 | 395.5298 | 1080.4678 | 595.1664 | 3197.4088 | 1830.3507 | 696.9758 | 547.8776 | 917.2649 | 1228.7849 | 290.7564 | 1130.0177 | 478.8708 | 373.1605 | 997.0088 | 1152.5499 | 1256.7258 | 711.8064 | 290.4369 | 448.5916 | 373.3052 | 1149.4626 | 5567.0177 | 610.7401 | 546.4931 | 1054.9577 | 497.1766 | 2183.8659 | 992.2018 | 271.1436 | 740.3598 | 682.0944 | 436.8281 | 666.8439 | 1269.0696 | 271.2259 | 561.3692 | 442.1384 | 378.009 | 519.9211 | 1414.0356 | 642.3951 | 888.8089 | 644.1739 | 1093.8209 | 1370.4046 | 398.6817 | 1983.3038 | 517.7317 | 1116.815 | 729.171 | 1194.1553 | 905.7349 | 422.4338 | 591.1763 | 484.2634 | 2128.966 | 327.1306 | 841.9236 | 1875.4377 | 538.5226 | 542.1688 | 727.7549 | 2917.3131 | 622.9782 | 726.0561 | 508.6804 | 384.7849 | 342.2039 | 562.7628 | 1795.0099 | 301.2144 | 300.8876 | 684.8337 | 613.7363 | 263.9421 | 356.5329 | 558.9169 | 1054.3073 | 1292.844 | 2115.6558 | 4934.2161 | 1582.5651 | 452.1706 | 2528.0055 | 339.2438 | 521.2046 | 433.9981 | 1153.9112 | 525.6096 | 2044.2404 | 664.6318 | 399.2868 | 317.4185 | 714.9197
2036 | 400.3404 | 514.3856 | 503.5814 | 472.5985 | 487.8502 | 1152.5199 | 2449.8054 | 2569.7235 | 500.7519 | 318.9545 | 440.134 | 2598.9438 | 640.2475 | 697.4134 | 1271.948 | 820.0206 | 775.1525 | 589.2748 | 3630.4674 | 925.7093 | 1133.4064 | 593.8752 | 438.4394 | 2160.3398 | 5160.4287 | 562.6957 | 1154.998 | 731.4673 | 1447.1502 | 18652.2118 | 6965.6884 | 5015.8506 | 613.4418 | 1544.7493 | 410.9717 | 913.6109 | 1309.5226 | 596.1219 | 566.9173 | 1651.3338 | 636.0759 | 581.6866 | 473.9836 | 521.2291 | 1033.8251 | 2489.2984 | 504.0691 | 1734.3673 | 486.9863 | 4782.0753 | 606.9705 | 798.3048 | 1054.6344 | 3344.1023 | 624.1108 | 331.784 | 596.8714 | 630.8524 | 795.7942 | 273.9864 | 460.0388 | 549.1736 | 441.5802 | 993.3844 | 1438.9722 | 958.2906 | 297.9187 | 1293.5623 | 640.403 | 607.0994 | 1185.6263 | 1284.2244 | 3913.6402 | 397.4305 | 342.6008 | 679.6551 | 528.7179 | 348.7648 | 381.5009 | 342.798 | 1641.8464 | 720.5997 | 1093.6089 | 3990.6692 | 962.414 | 347.9928 | 1406.9127 | 3822.3274 | 364.8735 | 632.9922 | 391.5967 | 1685.6248 | 616.0751 | 1210.7099 | 2744.8943 | 279.4796 | 1013.1051
2037 | 419.2988 | 583.4869 | 550.0049 | 493.9024 | 2211.3215 | 331.3556 | 1751.9738 | 732.4693 | 604.3594 | 1569.3518 | 624.9488 | 700.94 | 1335.637 | 569.4117 | 567.734 | 4957.9937 | 394.7638 | 3183.5141 | 2382.4881 | 509.5055 | 1313.9349 | 564.0262 | 453.9782 | 885.6701 | 1729.9179 | 1267.1957 | 2158.5728 | 1711.6979 | 832.9929 | 2551.4974 | 4647.2843 | 9877.3954 | 547.6801 | 1240.2307 | 893.9353 | 382.5899 | 1873.1578 | 1582.608 | 751.2824 | 1531.86 | 416.1931 | 519.2653 | 1153.2462 | 692.7556 | 2040.9288 | 8650.7373 | 316.0217 | 955.1711 | 472.4576 | 1485.0071 | 546.0104 | 586.2332 | 491.9287 | 582.1139 | 603.6838 | 554.4267 | 1329.2705 | 438.6279 | 484.9109 | 552.57 | 609.7123 | 388.224 | 621.9902 | 729.3339 | 1187.3396 | 426.029 | 268.5998 | 891.3714 | 641.9384 | 437.1934 | 1450.2223 | 1715.5504 | 6472.219 | 610.0015 | 507.2817 | 470.5826 | 543.8518 | 614.7595 | 490.5872 | 986.9118 | 1698.7412 | 3292.9596 | 3356.33 | 2291.2857 | 584.6438 | 2020.1466 | 634.6308 | 746.6729 | 468.0069 | 751.1996 | 512.5472 | 824.5116 | 806.2891 | 387.6118 | 1598.0595 | 917.4625 | 1099.0607
2038 | 682.1462 | 403.1343 | 669.1985 | 433.1889 | 679.9107 | 386.9842 | 2436.8974 | 824.673 | 555.8174 | 452.0939 | 786.301 | 762.5072 | 1610.8572 | 1132.6059 | 739.8371 | 1054.7452 | 2461.3368 | 1308.6794 | 1243.3469 | 574.1054 | 572.7764 | 546.7487 | 761.2687 | 1580.5073 | 986.7071 | 802.7653 | 741.0442 | 591.7271 | 820.5554 | 1004.4746 | 405.3942 | 1883.5389 | 464.6455 | 403.1208 | 4781.9606 | 739.6433 | 629.3376 | 315.8712 | 635.1084 | 2000.1241 | 319.8512 | 301.7021 | 666.1415 | 1025.7178 | 529.595 | 751.881 | 455.899 | 963.9319 | 773.5898 | 1174.5707 | 2134.7186 | 385.2854 | 732.4709 | 2323.4311 | 589.4184 | 423.2988 | 628.9826 | 851.02 | 607.7502 | 475.2009 | 420.684 | 616.3728 | 673.2797 | 539.7062 | 1916.7613 | 664.077 | 592.0381 | 1203.5625 | 577.6588 | 459.5531 | 559.4642 | 640.1098 | 710.4184 | 3114.4729 | 840.601 | 862.8895 | 1243.9503 | 598.0133 | 888.4179 | 5231.0344 | 1711.3738 | 1365.1763 | 1795.6628 | 2927.2477 | 539.4621 | 770.0427 | 388.619 | 468.9366 | 372.6311 | 498.9418 | 5417.3681 | 683.4901 | 809.5013 | 248.1733 | 760.2275 | 572.8706 | 931.6065
2039 | 568.0175 | 280.271 | 342.4942 | 3206.3628 | 765.9603 | 462.627 | 3049.3521 | 442.245 | 358.788 | 284.696 | 631.4485 | 612.1045 | 626.5693 | 1650.9752 | 1437.2812 | 537.1282 | 2429.5893 | 2106.6326 | 933.3071 | 5282.8046 | 280.2211 | 323.4702 | 839.4841 | 2087.5448 | 1425.9274 | 389.8121 | 503.9867 | 410.1871 | 618.6504 | 1541.1722 | 370.4355 | 625.1713 | 736.3769 | 585.8936 | 5794.1091 | 1032.0557 | 773.1267 | 392.3426 | 1431.8404 | 2455.0262 | 1516.0859 | 364.464 | 1999.7955 | 903.9743 | 1413.6139 | 545.3553 | 585.6738 | 1140.7354 | 426.4333 | 1221.801 | 900.2694 | 310.5172 | 802.8558 | 1207.4499 | 415.6363 | 669.1723 | 502.0497 | 362.7943 | 1031.3219 | 770.9101 | 362.4502 | 1207.611 | 711.0598 | 2176.4438 | 510.5874 | 1654.2907 | 2030.4885 | 553.1781 | 451.082 | 294.033 | 422.3706 | 1188.9212 | 907.4872 | 1055.1561 | 984.1258 | 1467.1498 | 888.2462 | 471.283 | 1727.3877 | 530.5781 | 716.8257 | 539.1252 | 1296.9236 | 1612.5985 | 3155.6501 | 602.2317 | 582.3161 | 1451.4676 | 282.2136 | 549.3526 | 8248.2176 | 834.7103 | 630.5816 | 464.9393 | 268.3871 | 423.9312 | 1712.3644
2040 | 363.1647 | 515.7359 | 597.5152 | 1405.6975 | 597.6044 | 1185.3187 | 479.8735 | 378.7558 | 4767.8455 | 514.0368 | 433.2916 | 990.3723 | 662.2952 | 566.2744 | 626.9891 | 1322.2715 | 1147.4371 | 783.3781 | 586.7282 | 1577.2092 | 453.0328 | 540.1076 | 495.4243 | 1593.316 | 1751.2352 | 686.0048 | 1027.121 | 353.4509 | 938.7236 | 5055.9013 | 1015.7889 | 4388.7317 | 462.0241 | 673.1704 | 2818.3561 | 610.7736 | 1975.8028 | 538.6773 | 730.6541 | 593.759 | 2004.3106 | 298.8438 | 477.4819 | 2231.2614 | 959.4108 | 321.6586 | 509.8471 | 1104.3 | 558.0232 | 1742.068 | 888.0523 | 1064.6304 | 1331.2552 | 1068.6326 | 1658.6426 | 593.955 | 457.7261 | 637.3246 | 1644.5408 | 783.1599 | 1188.6949 | 480.5876 | 637.1711 | 1339.3165 | 1393.3676 | 321.3565 | 1783.5891 | 842.57 | 583.5684 | 319.0008 | 722.0447 | 576.3472 | 1696.8066 | 535.2083 | 1227.6782 | 766.6351 | 1326.3922 | 1156.1572 | 2464.3685 | 462.4344 | 2171.1477 | 525.37 | 1039.0531 | 1037.003 | 537.7658 | 860.0417 | 2464.9516 | 606.3894 | 235.7735 | 409.5945 | 744.3812 | 523.2066 | 627.6761 | 427.0028 | 1235.2549 | 354.3677 | 609.8228
2041 | 562.2377 | 547.3571 | 394.6628 | 492.7157 | 819.8434 | 861.4492 | 1731.1583 | 686.2735 | 2768.0445 | 654.0944 | 2932.3586 | 773.3725 | 694.7388 | 637.1857 | 476.4198 | 668.0487 | 940.7592 | 473.9721 | 1603.4124 | 2994.1251 | 341.5749 | 651.9231 | 595.1906 | 1714.0699 | 2294.9492 | 3634.2652 | 3406.7532 | 371.4165 | 1771.3296 | 1801.7362 | 1886.6342 | 6978.3749 | 300.4439 | 1516.0529 | 1781.1181 | 538.7257 | 2528.621 | 911.477 | 1013.3627 | 409.3459 | 4492.6226 | 271.8275 | 1805.8607 | 664.5743 | 2026.9763 | 291.2505 | 538.2405 | 560.919 | 461.3943 | 622.6232 | 906.0109 | 705.6314 | 994.3703 | 5823.3045 | 347.5166 | 655.3563 | 448.0647 | 355.4793 | 545.3858 | 557.0806 | 1255.5855 | 430.4686 | 1432.6955 | 489.3265 | 2591.3807 | 760.6777 | 1694.9676 | 430.0048 | 563.2667 | 482.1747 | 1322.739 | 477.3249 | 2188.3514 | 312.3826 | 564.8018 | 657.9089 | 3469.6992 | 1053.5928 | 1720.2237 | 1938.5436 | 3213.697 | 508.4215 | 2782.921 | 4494.1295 | 453.8116 | 732.8418 | 1456.1752 | 548.195 | 2871.838 | 617.4978 | 333.7226 | 734.0647 | 502.6387 | 564.9832 | 584.0798 | 736.4968 | 1957.7074
2042 | 822.9637 | 656.3258 | 521.1086 | 317.666 | 551.1573 | 1561.9958 | 514.1028 | 820.0508 | 700.0325 | 698.9552 | 562.3187 | 794.318 | 409.424 | 460.938 | 541.6266 | 593.4352 | 786.0267 | 476.3839 | 234.1506 | 595.0065 | 1085.0268 | 267.6681 | 378.421 | 1790.7343 | 2267.2756 | 2767.6877 | 883.5749 | 656.7844 | 566.3367 | 1283.5421 | 2264.2303 | 572.6379 | 352.1166 | 642.6722 | 774.2077 | 319.1352 | 566.4944 | 5424.5192 | 535.6304 | 309.9301 | 562.929 | 307.8872 | 1586.4329 | 788.9658 | 1005.7315 | 2069.8493 | 3484.9048 | 439.6123 | 805.3476 | 633.9082 | 488.9824 | 694.5469 | 926.5352 | 1910.6303 | 437.2572 | 692.456 | 1632.5426 | 1755.6417 | 337.9287 | 1702.1052 | 1079.4988 | 763.4182 | 820.7287 | 364.7038 | 3163.5361 | 1910.7416 | 1207.0776 | 272.9631 | 621.2653 | 1656.8004 | 776.2768 | 532.2391 | 1757.824 | 1645.9128 | 543.0384 | 915.3711 | 1357.9697 | 1583.2718 | 602.8189 | 729.2909 | 2086.5547 | 447.7848 | 3042.3617 | 854.7065 | 470.9878 | 534.1672 | 1415.6138 | 1107.0914 | 1345.0799 | 1005.8534 | 411.3558 | 280.6007 | 629.574 | 613.1574 | 958.5247 | 663.7056 | 1121.3953
2043 | 1123.4974 | 453.8308 | 527.1618 | 391.9303 | 742.2644 | 820.0388 | 750.2024 | 720.8285 | 2769.8263 | 584.2852 | 246.044 | 560.391 | 620.9016 | 484.7301 | 906.5842 | 829.5201 | 818.3402 | 771.9678 | 429.5848 | 2638.61 | 4176.5413 | 1725.3857 | 356.4742 | 1246.2162 | 3085.1636 | 2480.8624 | 1648.1994 | 2576.022 | 615.8501 | 445.2177 | 9059.8609 | 549.3563 | 3795.6611 | 524.7822 | 1054.4874 | 1486.22 | 560.507 | 2320.4729 | 408.8146 | 1544.7998 | 568.6469 | 338.589 | 314.7151 | 706.195 | 579.5786 | 399.4546 | 897.6069 | 448.5026 | 545.053 | 445.687 | 356.2557 | 561.7342 | 1039.6054 | 1715.8181 | 633.6697 | 377.0198 | 2808.2118 | 725.1721 | 284.4917 | 750.2132 | 623.2821 | 925.7856 | 2595.7641 | 489.8674 | 504.396 | 1417.5685 | 940.9432 | 863.9254 | 1233.8517 | 384.1604 | 1264.8781 | 1525.8517 | 557.7532 | 7932.3964 | 836.8036 | 1763.683 | 1070.5068 | 1369.8827 | 853.3183 | 586.4008 | 3895.9649 | 2076.1685 | 1391.9192 | 1136.3576 | 900.1534 | 608.1191 | 3222.2698 | 1228.3959 | 1877.055 | 2486.3015 | 459.5857 | 263.3288 | 756.2266 | 565.2096 | 1811.7721 | 438.0103 | 593.114
2044 | 1492.2943 | 240.7293 | 2625.1907 | 379.5489 | 610.1604 | 606.9334 | 466.1195 | 398.2467 | 492.6914 | 339.7477 | 242.7524 | 552.2756 | 629.4178 | 548.3542 | 1059.3718 | 532.9879 | 542.0586 | 616.0321 | 1029.9341 | 2435.0123 | 561.7851 | 955.6128 | 402.2084 | 1400.9954 | 1929.0816 | 938.5542 | 2007.7747 | 576.3923 | 564.9716 | 623.9007 | 575.0657 | 1022.2214 | 5117.5664 | 622.9283 | 426.1548 | 1502.6074 | 818.0592 | 2606.8058 | 526.6836 | 5538.1746 | 570.154 | 305.948 | 383.7859 | 579.0379 | 427.1372 | 604.4618 | 261.4749 | 6480.2628 | 545.4439 | 414.2547 | 640.1529 | 1677.3377 | 608.6474 | 1547.3992 | 610.9963 | 251.376 | 504.9072 | 397.4283 | 803.4178 | 316.222 | 623.994 | 1401.128 | 1907.6011 | 1107.8179 | 634.7376 | 526.4107 | 568.3058 | 3156.5707 | 820.6134 | 277.9825 | 959.6992 | 3957.6118 | 815.6612 | 857.797 | 1528.3138 | 321.6347 | 1361.8757 | 1119.8362 | 577.4728 | 1159.1038 | 889.7613 | 3093.7813 | 733.2763 | 684.5439 | 916.1651 | 2532.5074 | 810.7266 | 1005.9642 | 5966.9228 | 4518.3072 | 1675.1262 | 697.8745 | 3190.7078 | 1418.9124 | 602.6661 | 662.4095 | 1493.4475
2045 | 452.5549 | 519.6074 | 2286.6051 | 642.9207 | 1930.2609 | 977.456 | 962.1747 | 2035.694 | 276.9336 | 567.5379 | 360.3768 | 1505.134 | 1526.6028 | 1342.0941 | 1647.9997 | 503.4821 | 473.6195 | 597.8288 | 259.5289 | 727.4485 | 1200.7865 | 3148.1787 | 519.1476 | 577.3017 | 578.3158 | 1979.1845 | 905.4853 | 515.9897 | 560.133 | 854.7073 | 2298.0216 | 579.1358 | 675.7986 | 258.8051 | 496.3118 | 1058.3294 | 2175.9795 | 487.2126 | 415.6891 | 780.0542 | 587.0376 | 966.1006 | 742.8358 | 2842.8046 | 1528.7588 | 555.8376 | 364.0546 | 3647.8848 | 619.1612 | 710.6632 | 985.487 | 2050.7596 | 522.7055 | 887.4922 | 628.6471 | 546.8755 | 1017.0151 | 1496.5616 | 721.1568 | 1761.098 | 577.1984 | 2111.5753 | 514.8663 | 473.0217 | 454.8108 | 606.3221 | 458.0911 | 679.8016 | 361.8063 | 214.3724 | 2545.829 | 1058.3476 | 1307.2779 | 313.354 | 1222.7397 | 249.48 | 434.2764 | 860.447 | 1329.5371 | 579.95 | 501.6633 | 2992.9824 | 530.46 | 1043.7147 | 486.0399 | 1306.5038 | 333.3663 | 1101.5079 | 2272.8098 | 1497.0173 | 706.5077 | 416.1464 | 1142.1986 | 471.7273 | 1649.2183 | 563.5217 | 758.7333
2046 | 480.673 | 313.1745 | 432.3956 | 1356.9103 | 604.0738 | 279.0252 | 2074.1423 | 4278.5704 | 388.5673 | 838.6346 | 499.919 | 2549.9927 | 346.3224 | 841.1796 | 1166.9386 | 745.8873 | 329.1721 | 604.0031 | 361.5306 | 436.4491 | 1476.9504 | 1314.0826 | 480.4493 | 321.576 | 565.359 | 881.6594 | 288.6912 | 640.5703 | 806.4259 | 2309.8367 | 716.8641 | 1804.0782 | 2149.417 | 227.7172 | 639.0183 | 596.3404 | 7896.896 | 1551.1581 | 423.5728 | 1127.9812 | 4229.8443 | 286.7686 | 6653.8038 | 11809.6692 | 639.9947 | 2333.7564 | 478.5772 | 5111.9296 | 320.3113 | 1334.5567 | 727.3744 | 373.97 | 1579.3892 | 551.0785 | 390.016 | 1460.3186 | 736.6025 | 879.2518 | 274.3261 | 781.9547 | 524.7557 | 2204.2383 | 247.7942 | 376.8103 | 298.284 | 527.6115 | 7199.1672 | 542.5835 | 302.2807 | 226.625 | 1530.2076 | 440.3084 | 1291.2604 | 483.7732 | 630.9499 | 578.0302 | 333.369 | 521.9623 | 728.688 | 469.3884 | 566.5787 | 857.7771 | 532.3594 | 1314.0921 | 557.4437 | 588.2839 | 450.5718 | 1191.9931 | 417.8999 | 998.2412 | 736.5791 | 377.9963 | 528.0381 | 508.9197 | 403.3987 | 285.3827 | 499.9574
2047 | 445.6846 | 769.4689 | 570.7807 | 401.7182 | 542.2107 | 358.7176 | 1701.8164 | 593.9265 | 652.6472 | 620.5055 | 760.1641 | 1906.2049 | 631.3463 | 1435.0785 | 489.4257 | 707.6177 | 244.1902 | 614.0145 | 409.3475 | 1284.1578 | 3418.4231 | 750.131 | 321.1155 | 544.2165 | 1762.2687 | 650.5079 | 269.07 | 534.3104 | 968.6594 | 1534.0304 | 1105.9655 | 892.7222 | 367.042 | 193.3034 | 1129.8047 | 2859.4169 | 1431.9486 | 841.9134 | 1324.8774 | 1586.9517 | 856.371 | 1294.4019 | 3382.5865 | 684.4524 | 2226.2602 | 2130.7625 | 1198.9273 | 1597.0276 | 774.3377 | 1248.566 | 1123.9319 | 613.5457 | 1559.585 | 1143.3641 | 434.7799 | 459.6997 | 624.1373 | 942.3925 | 332.1802 | 793.463 | 855.6816 | 812.2452 | 779.5732 | 262.5479 | 687.7069 | 249.2414 | 1392.0258 | 549.937 | 308.3022 | 395.3367 | 432.2708 | 408.206 | 1236.7196 | 545.1741 | 609.7466 | 1203.7663 | 1212.9077 | 470.207 | 543.6993 | 483.172 | 1260.9729 | 2249.9833 | 1510.5522 | 1858.5192 | 507.7974 | 845.5148 | 1155.1474 | 837.3945 | 421.7121 | 381.8652 | 803.2658 | 420.0639 | 956.3562 | 449.2039 | 499.3418 | 475.4309 | 342.1628
2048 | 481.8746 | 773.9968 | 579.8913 | 457.8563 | 640.1641 | 760.703 | 4124.8254 | 2247.7224 | 511.6312 | 3869.6726 | 4265.8561 | 1696.1639 | 486.7944 | 676.2882 | 555.4656 | 521.5946 | 257.697 | 1291.314 | 316.2554 | 2201.185 | 512.9272 | 445.6199 | 634.8967 | 544.6249 | 4424.8122 | 429.2701 | 569.3417 | 593.2471 | 778.2355 | 2274.4935 | 545.8943 | 634.6657 | 1255.3111 | 265.0192 | 608.8951 | 591.7787 | 1012.1315 | 685.8059 | 689.9554 | 608.6097 | 528.0688 | 2001.0793 | 1166.0131 | 773.9436 | 4973.077 | 1579.0775 | 474.8674 | 2860.2375 | 480.0724 | 669.3135 | 2424.0706 | 594.8727 | 1089.3885 | 1357.7707 | 314.3224 | 244.8103 | 1219.1832 | 544.4248 | 795.3128 | 775.7878 | 499.4433 | 2218.3579 | 365.8164 | 1055.8557 | 881.7051 | 620.7276 | 583.5586 | 446.7029 | 652.1394 | 266.0794 | 412.9084 | 637.1608 | 1484.8915 | 2932.7803 | 549.8157 | 1086.366 | 1086.6195 | 598.6517 | 632.0566 | 503.601 | 698.5171 | 1538.5122 | 672.0893 | 891.2476 | 379.5597 | 312.7117 | 1457.5397 | 544.609 | 783.482 | 330.9356 | 2755.8107 | 555.5104 | 5189.0368 | 967.5025 | 467.9794 | 901.0464 | 264.5699
2049 | 428.1532 | 565.8937 | 478.4171 | 869.6904 | 585.1562 | 575.7723 | 925.3941 | 540.879 | 2833.8043 | 429.8234 | 1134.7192 | 746.7913 | 867.4836 | 343.1192 | 1039.9995 | 533.1123 | 2194.0843 | 503.4586 | 638.1116 | 1560.1353 | 545.6433 | 594.0154 | 404.6162 | 1295.6074 | 2044.9042 | 509.6804 | 588.1277 | 1038.1404 | 1024.6501 | 6604.5099 | 1563.9075 | 1274.397 | 654.0105 | 582.1331 | 924.1899 | 553.6858 | 303.4305 | 2750.7867 | 2162.2998 | 259.2294 | 290.5596 | 633.1006 | 1083.6148 | 542.9243 | 723.1802 | 2804.6584 | 743.1032 | 739.2999 | 623.9716 | 957.1276 | 1772.4794 | 619.6184 | 1639.4577 | 1080.5041 | 405.959 | 561.9996 | 1690.4475 | 541.2501 | 600.9297 | 1521.5353 | 1697.7806 | 2200.6031 | 347.1794 | 377.9543 | 664.5614 | 284.2425 | 1414.4463 | 579.2678 | 593.1452 | 230.0852 | 395.9154 | 1235.1773 | 478.4064 | 704.2676 | 1725.8379 | 966.2019 | 1611.7515 | 1123.0001 | 613.9736 | 449.6784 | 796.9712 | 2157.445 | 493.7023 | 1975.8665 | 391.0965 | 415.1137 | 522.3086 | 1131.6774 | 1268.9546 | 985.6837 | 815.4221 | 258.7755 | 3003.0447 | 260.7289 | 761.8917 | 457.2081 | 504.3097
2050 | 510.0902 | 515.7071 | 670.25 | 1952.2032 | 1069.122 | 476.4997 | 645.9962 | 690.0821 | 2988.8818 | 462.6727 | 1548.0222 | 699.9317 | 432.2136 | 1464.4764 | 1317.4733 | 671.9504 | 986.8876 | 485.9818 | 656.6962 | 1037.5291 | 988.0526 | 1001.9964 | 426.7336 | 1809.6169 | 2758.2608 | 396.147 | 389.7779 | 2585.8898 | 444.912 | 339.2148 | 25355.2831 | 1196.1243 | 2629.7623 | 823.752 | 412.0217 | 676.4514 | 879.1073 | 675.4469 | 1957.6308 | 461.4169 | 394.6569 | 628.9757 | 886.4509 | 1210.8748 | 584.4715 | 542.6104 | 555.7354 | 587.5545 | 1284.0487 | 643.4805 | 1719.7193 | 1303.472 | 1122.2652 | 879.8388 | 1667.0246 | 344.9568 | 1216.7982 | 728.093 | 323.5445 | 3024.8032 | 798.106 | 1785.6065 | 641.9515 | 369.3092 | 2162.8764 | 251.3305 | 2844.1674 | 649.3125 | 366.3253 | 331.8211 | 550.321 | 1638.7939 | 504.0036 | 331.4048 | 666.154 | 349.8687 | 860.4256 | 1197.5001 | 1097.0111 | 669.1436 | 743.0052 | 1050.8289 | 765.7509 | 3557.8526 | 477.1833 | 536.9309 | 755.5631 | 337.9291 | 532.7376 | 569.7211 | 373.7346 | 575.0671 | 742.3507 | 270.5751 | 1883.429 | 319.8722 | 779.3204
2051 | 531.1691 | 497.6782 | 843.5993 | 803.4738 | 663.1326 | 334.5097 | 797.466 | 1812.7934 | 392.0848 | 636.0006 | 853.9823 | 413.4781 | 972.376 | 801.1158 | 834.5968 | 458.3736 | 293.2762 | 605.1589 | 1888.819 | 500.9323 | 531.6472 | 773.989 | 489.5431 | 2582.071 | 1606.6314 | 375.9784 | 888.5863 | 1128.0101 | 561.5835 | 285.2403 | 2083.975 | 753.3085 | 1688.8317 | 565.1963 | 346.4779 | 4681.8061 | 3720.6119 | 384.7697 | 424.6227 | 1786.7333 | 503.752 | 487.5927 | 1349.2952 | 1966.5101 | 282.027 | 2253.8911 | 346.4511 | 3610.3587 | 808.1234 | 302.3107 | 917.491 | 1287.9902 | 1182.7146 | 892.1104 | 1227.7623 | 402.4226 | 544.6754 | 284.2992 | 1920.3349 | 2484.7301 | 1000.6311 | 576.5215 | 909.9538 | 392.556 | 434.2419 | 286.9956 | 587.0122 | 575.5635 | 255.1848 | 304.1021 | 538.6073 | 1567.6203 | 554.8864 | 484.0298 | 307.6664 | 387.691 | 1318.2532 | 2139.907 | 2125.7023 | 615.6536 | 771.718 | 2352.0303 | 1101.4658 | 1388.2311 | 581.9847 | 1460.1082 | 1216.0081 | 449.7405 | 1184.145 | 1532.3509 | 319.6042 | 2753.5338 | 543.1698 | 1263.2824 | 618.4897 | 531.5838 | 788.2335
2052 | 449.684 | 661.8825 | 622.5452 | 1699.3874 | 611.1764 | 393.9217 | 619.5983 | 555.5899 | 273.5945 | 381.4728 | 567.9356 | 485.7544 | 587.1232 | 672.2636 | 1400.2811 | 313.7803 | 370.7457 | 9060.9712 | 350.1497 | 358.781 | 244.7495 | 633.2557 | 2552.3118 | 536.0857 | 635.7756 | 461.8806 | 721.6469 | 846.718 | 2046.0453 | 615.1757 | 1407.6742 | 1555.6211 | 1273.2028 | 436.7378 | 662.5652 | 4064.9 | 15910.0673 | 803.3438 | 4017.7796 | 613.0167 | 320.8635 | 774.5849 | 567.0611 | 654.719 | 393.7305 | 656.7761 | 618.5761 | 757.9829 | 1204.7006 | 315.9049 | 1180.3747 | 1701.7193 | 2427.7654 | 1194.3794 | 510.4147 | 1088.9396 | 1238.1152 | 531.1794 | 1120.3387 | 1913.3422 | 559.1657 | 600.7556 | 442.9594 | 638.0883 | 1050.6046 | 756.2023 | 1200.7923 | 1038.585 | 236.2711 | 238.9923 | 647.9196 | 825.889 | 695.9825 | 764.9341 | 479.7422 | 513.3209 | 5109.9871 | 2733.6521 | 935.5513 | 733.7395 | 1444.0384 | 594.3204 | 1161.9236 | 647.9026 | 500.5776 | 1117.0724 | 589.2286 | 466.9454 | 574.8818 | 970.1434 | 6811.9554 | 836.0118 | 529.9892 | 1782.5412 | 605.4342 | 568.1319 | 501.9468
2053 | 406.4094 | 563.1162 | 463.1503 | 359.1737 | 1840.2991 | 3515.0271 | 548.2602 | 475.3522 | 3396.2709 | 379.3806 | 279.0689 | 1119.0738 | 560.7177 | 403.4713 | 629.7605 | 340.6428 | 235.0143 | 553.3687 | 254.2902 | 570.3133 | 231.8646 | 905.8868 | 844.3265 | 1581.3999 | 579.3624 | 484.6366 | 555.3036 | 594.3195 | 3565.7554 | 1199.5249 | 1223.245 | 734.078 | 1122.8925 | 403.5954 | 522.7174 | 2881.9048 | 8446.622 | 1850.7802 | 7685.7928 | 1958.8818 | 609.0875 | 514.258 | 369.7632 | 447.322 | 648.8225 | 561.2251 | 1216.5581 | 1172.6085 | 545.7501 | 494.7728 | 892.1597 | 3832.896 | 748.8472 | 2056.0423 | 767.4525 | 632.1893 | 663.8205 | 631.6145 | 533.9916 | 1772.6198 | 344.7658 | 668.4385 | 596.0215 | 695.4898 | 884.7056 | 1141.5206 | 603.5964 | 1426.6845 | 611.4124 | 192.726 | 604.5745 | 401.3595 | 1186.7256 | 1256.5898 | 1121.8645 | 1210.749 | 3596.0859 | 1550.2184 | 1478.5435 | 678.0689 | 1980.1854 | 476.3083 | 2281.9171 | 620.8091 | 627.8567 | 553.4309 | 758.4802 | 1416.3304 | 479.1686 | 3384.6618 | 2060.6542 | 510.8838 | 672.2466 | 561.3068 | 256.2299 | 694.5199 | 445.4193
2054 | 460.9407 | 440.2589 | 410.3855 | 574.1599 | 1420.3018 | 1826.1887 | 938.5197 | 433.6849 | 1458.0406 | 297.8605 | 457.6731 | 2242.8179 | 1313.2869 | 597.441 | 349.1105 | 585.7995 | 223.2774 | 405.9912 | 613.5971 | 1130.7667 | 285.1773 | 492.8382 | 342.0731 | 2493.5332 | 1070.5728 | 1189.3428 | 482.1563 | 617.7332 | 477.474 | 796.9797 | 244.3763 | 509.878 | 284.5457 | 318.8286 | 570.6945 | 423.849 | 1114.3463 | 1372.397 | 1726.087 | 1056.9892 | 1560.4201 | 525.7985 | 529.1909 | 290.7981 | 949.6349 | 271.4864 | 284.0854 | 1709.7172 | 772.7904 | 865.4262 | 987.2696 | 550.1858 | 580.2517 | 1682.6978 | 477.4715 | 2104.0664 | 345.0776 | 1876.448 | 1261.8151 | 550.6533 | 307.3422 | 286.988 | 599.1958 | 637.3597 | 16545.6642 | 926.8474 | 769.3913 | 2283.4396 | 2826.602 | 266.2011 | 627.6206 | 374.7178 | 1891.3323 | 5218.2829 | 546.7099 | 1336.6717 | 1183.0193 | 4418.904 | 555.6434 | 473.238 | 1670.4285 | 378.8262 | 2079.8226 | 1319.7648 | 493.5543 | 900.0967 | 2830.9798 | 1315.9932 | 810.8656 | 2404.0806 | 572.2372 | 1169.6496 | 560.1614 | 328.0286 | 300.18 | 288.4917 | 595.5921
2055 | 987.0385 | 449.0407 | 288.6499 | 728.7885 | 494.6734 | 583.0414 | 1792.6135 | 408.4449 | 539.6384 | 311.6211 | 408.1482 | 1713.2431 | 474.4875 | 1060.0721 | 502.9614 | 1360.513 | 270.7719 | 491.6007 | 3880.5624 | 884.4502 | 573.4147 | 528.3215 | 452.5182 | 857.3447 | 905.0875 | 1924.8474 | 587.117 | 570.5419 | 1345.0172 | 1783.1363 | 391.3148 | 959.3588 | 290.3362 | 663.6421 | 551.1652 | 678.2041 | 3017.5793 | 823.0579 | 971.9472 | 355.2908 | 303.7842 | 646.1968 | 791.6895 | 259.9505 | 629.3765 | 581.4193 | 402.488 | 643.7798 | 1140.812 | 2924.9269 | 636.8927 | 697.0972 | 630.3181 | 891.0721 | 1593.2931 | 397.3847 | 409.8013 | 1043.261 | 1941.6691 | 574.3422 | 334.8638 | 361.3633 | 430.0192 | 427.4246 | 509.2031 | 578.3637 | 1100.3211 | 362.7007 | 2732.6702 | 439.0138 | 1019.1538 | 2141.0485 | 2089.4985 | 1537.1243 | 564.4872 | 2296.1023 | 1079.2535 | 3142.3178 | 1376.9593 | 588.8939 | 4942.4213 | 368.4687 | 2223.3757 | 1283.9715 | 557.8906 | 1029.2154 | 2009.7875 | 635.2972 | 804.8321 | 349.36 | 489.5169 | 613.4722 | 691.4395 | 577.7343 | 425.5288 | 264.6297 | 366.7211
2056 | 2475.2799 | 307.1782 | 401.5633 | 414.9833 | 443.7679 | 496.5166 | 1356.5184 | 471.4272 | 1136.1631 | 1160.8849 | 619.7534 | 1325.3995 | 620.3159 | 458.9388 | 735.4677 | 5300.928 | 307.3175 | 585.0879 | 1026.8533 | 705.0105 | 751.75 | 373.0746 | 663.2039 | 1002.7005 | 782.9256 | 560.497 | 355.505 | 658.8703 | 1554.4821 | 1656.0776 | 440.6614 | 542.5549 | 236.2833 | 425.0193 | 550.9751 | 586.4402 | 3764.6417 | 688.3378 | 746.7026 | 616.6814 | 252.2063 | 1583.5412 | 612.7197 | 990.3818 | 4035.5596 | 1894.2132 | 628.0539 | 235.3392 | 1696.6324 | 863.207 | 2480.9952 | 927.5954 | 966.8529 | 935.9922 | 571.7863 | 541.5259 | 394.1437 | 292.1049 | 504.2906 | 254.1835 | 393.2548 | 570.9486 | 640.9174 | 316.3834 | 8137.6856 | 626.6735 | 1243.3116 | 233.0553 | 398.7644 | 1431.4496 | 1261.4679 | 1106.454 | 1268.7537 | 465.6983 | 606.7768 | 628.0355 | 1908.0735 | 3752.1445 | 2033.512 | 389.4655 | 787.7474 | 223.6367 | 1442.4723 | 2024.5184 | 965.3518 | 721.9869 | 1476.6124 | 2280.1741 | 1096.903 | 382.341 | 616.6784 | 371.7563 | 4583.0622 | 3025.0018 | 649.0573 | 611.3958 | 298.1541
2057 | 1496.8476 | 550.9626 | 1935.3365 | 600.0606 | 552.1976 | 580.8194 | 2805.3803 | 582.1741 | 1075.6457 | 608.1797 | 1113.033 | 629.0299 | 279.3088 | 553.157 | 1763.2924 | 541.2186 | 1751.7184 | 518.6973 | 643.908 | 2593.6638 | 1826.6964 | 412.5193 | 959.4521 | 608.6413 | 580.7888 | 288.8641 | 349.1607 | 339.0513 | 982.385 | 2925.5091 | 1783.4681 | 890.5645 | 307.2181 | 393.2436 | 542.5011 | 3870.883 | 1829.976 | 979.6578 | 400.3576 | 1623.3031 | 415.0607 | 3012.9559 | 336.581 | 633.2683 | 981.3016 | 2398.9718 | 467.8934 | 585.956 | 1467.7236 | 1241.5494 | 902.7215 | 730.6546 | 1910.2561 | 1304.7722 | 633.2612 | 564.5371 | 1479.7026 | 342.0838 | 708.9552 | 583.826 | 546.7145 | 547.7812 | 545.0802 | 577.2352 | 9154.0777 | 350.0355 | 402.4279 | 250.5709 | 298.3938 | 437.466 | 1687.8 | 1407.0556 | 742.9765 | 552.1407 | 311.771 | 620.1798 | 1625.8555 | 1042.9082 | 3116.1377 | 359.0611 | 1514.9394 | 852.3821 | 844.3928 | 1123.862 | 764.2744 | 359.9437 | 393.1172 | 2213.3659 | 1778.4205 | 587.4522 | 2092.6747 | 241.4876 | 6732.1862 | 529.5591 | 908.032 | 584.8899 | 278.9633
2058 | 441.5059 | 288.0828 | 1201.376 | 932.2806 | 1101.0782 | 570.8397 | 2190.0135 | 309.6142 | 1328.3153 | 617.8625 | 1787.7143 | 614.1521 | 303.54 | 285.9799 | 546.2994 | 364.7951 | 631.7161 | 768.9325 | 1068.1117 | 3539.5287 | 1014.7948 | 277.6182 | 572.1399 | 566.963 | 846.7834 | 599.1679 | 529.9014 | 252.159 | 526.3677 | 1311.9187 | 7616.8728 | 1263.3026 | 265.9998 | 782.0716 | 1397.5377 | 1495.7452 | 1000.0666 | 250.3816 | 615.1881 | 6713.9497 | 737.8694 | 858.156 | 451.5706 | 652.4656 | 5096.6346 | 361.7222 | 407.1934 | 1599.0101 | 1206.1918 | 1003.5574 | 626.3142 | 469.3241 | 2303.3252 | 1425.2125 | 1054.3514 | 521.9502 | 1852.8155 | 258.9871 | 2332.8976 | 1655.7208 | 560.446 | 594.2741 | 557.4711 | 495.6646 | 1134.891 | 361.491 | 531.8072 | 308.0646 | 545.6836 | 389.1616 | 1841.2852 | 759.1602 | 509.3134 | 553.917 | 374.7049 | 360.3822 | 594.5807 | 1655.4545 | 1448.0916 | 1343.1745 | 2299.1371 | 584.2884 | 553.5749 | 797.6574 | 886.8111 | 1352.3142 | 267.0169 | 2176.626 | 608.5385 | 931.9693 | 1230.6056 | 297.9879 | 830.7096 | 589.5996 | 261.7385 | 2593.9467 | 242.45
2059 | 584.854 | 261.9314 | 1480.9007 | 1144.8586 | 641.906 | 544.8549 | 880.3362 | 513.305 | 593.8588 | 1086.1301 | 570.5716 | 819.9816 | 272.1604 | 356.9404 | 1217.1693 | 247.8841 | 303.8104 | 4220.4229 | 690.7422 | 2048.3254 | 504.3728 | 268.9483 | 471.0931 | 1576.2055 | 1123.6293 | 365.4356 | 594.2767 | 324.266 | 1012.9122 | 888.7991 | 7625.1096 | 624.633 | 504.2974 | 527.3597 | 626.5418 | 404.5783 | 1462.3952 | 285.2215 | 1033.455 | 834.906 | 432.5433 | 385.5167 | 383.9706 | 766.0997 | 2802.0964 | 1037.2765 | 756.0778 | 801.316 | 1222.3453 | 4701.9807 | 653.046 | 326.7602 | 405.8401 | 1391.31 | 703.1982 | 336.3022 | 697.1238 | 254.4508 | 463.4169 | 1225.5401 | 1147.7955 | 330.2899 | 588.8623 | 1068.0965 | 234.3996 | 463.1753 | 1160.0268 | 329.261 | 371.9219 | 390.6551 | 857.4902 | 579.8739 | 732.6132 | 590.6772 | 445.9482 | 1394.7745 | 909.2496 | 4974.742 | 2846.5601 | 685.9326 | 4779.5563 | 755.6421 | 708.7344 | 885.2602 | 413.3895 | 1143.671 | 470.647 | 1111.1806 | 708.5798 | 10422.5088 | 443.3734 | 355.2535 | 358.6731 | 439.21 | 546.5833 | 552.3234 | 438.2706
2060 | 316.0698 | 399.412 | 1049.2153 | 422.2396 | 1752.1453 | 343.9028 | 608.4894 | 416.5757 | 460.0736 | 876.9655 | 2020.5692 | 2225.1357 | 1019.0479 | 276.0041 | 576.7047 | 350.95 | 580.6082 | 666.2741 | 873.4281 | 405.5784 | 945.2578 | 736.1668 | 613.8596 | 2166.3758 | 624.7696 | 614.1894 | 615.5327 | 510.2493 | 1795.8894 | 1472.0921 | 1345.8084 | 773.1158 | 365.6879 | 1670.2277 | 626.2229 | 1255.4381 | 1343.7535 | 533.0867 | 3754.3505 | 488.7205 | 248.8889 | 1682.1867 | 447.0545 | 600.373 | 1083.7043 | 2727.8317 | 2861.5301 | 443.6223 | 903.8321 | 2427.6877 | 1372.3576 | 587.3292 | 1202.8757 | 845.005 | 333.4295 | 240.4214 | 1712.1613 | 416.4964 | 1356.9641 | 370.0076 | 793.2559 | 406.1358 | 721.4372 | 346.6576 | 583.8239 | 2209.9991 | 745.2618 | 332.7793 | 324.4471 | 281.5154 | 8973.0145 | 797.5887 | 1823.7923 | 1632.3306 | 258.4984 | 878.5435 | 1648.0843 | 756.5627 | 4953.0925 | 989.6265 | 1290.201 | 1473.7605 | 3319.5298 | 1478.726 | 851.2388 | 2949.1379 | 316.0441 | 1171.2644 | 1303.2754 | 5260.9069 | 533.2163 | 1234.2824 | 618.1694 | 618.0326 | 476.2423 | 884.067 | 648.865
2061 | 241.6877 | 1188.2915 | 497.5196 | 573.0008 | 1775.0996 | 771.9595 | 615.6081 | 1232.7032 | 281.2501 | 573.119 | 936.2785 | 989.2434 | 1720.163 | 348.1496 | 792.6954 | 259.5047 | 587.9198 | 2019.4604 | 556.1068 | 322.3259 | 545.3793 | 424.14 | 404.7252 | 946.9685 | 3126.1632 | 296.7392 | 600.2561 | 494.9704 | 867.2843 | 3296.7693 | 4716.8493 | 480.0595 | 638.6704 | 1332.3238 | 2015.8107 | 410 | 329.6093 | 716.4762 | 920.8232 | 754.1233 | 340.606 | 3290.6262 | 388.7623 | 2128.5194 | 694.7916 | 1856.9423 | 1506.5421 | 365.2569 | 4520.1294 | 3478.7365 | 598.2638 | 717.2016 | 878.2732 | 1935.9775 | 478.9231 | 242.7976 | 2558.2858 | 475.8164 | 1563.3405 | 364.0641 | 634.2273 | 477.2696 | 757.6742 | 565.5061 | 522.5361 | 721.4898 | 566.8206 | 1516.1844 | 317.5952 | 215.8174 | 1214.7474 | 3188.8756 | 1743.2869 | 603.7199 | 1290.2815 | 524.8173 | 1739.4426 | 665.1116 | 667.1314 | 2983.954 | 1190.5165 | 1414.7847 | 722.9407 | 5302.8825 | 1083.9273 | 757.3959 | 307.9233 | 3740.6523 | 1940.2635 | 416.1518 | 382.4409 | 529.6683 | 1434.2256 | 1019.9247 | 529.7585 | 1093.5997 | 1750.836
2062 | 343.0666 | 335.3194 | 553.4432 | 1412.1591 | 1120.9245 | 386.6636 | 1078.4667 | 1247.7765 | 268.1001 | 538.975 | 1505.4584 | 1045.5302 | 622.5832 | 353.6253 | 2002.851 | 422.2426 | 560.7746 | 768.0993 | 253.9219 | 245.0203 | 804.2271 | 229.8828 | 443.7085 | 1096.7071 | 312.3164 | 559.1267 | 1029.7973 | 279.6809 | 568.469 | 427.5708 | 343.0558 | 2308.3254 | 710.0878 | 548.3437 | 1809.6674 | 381.4969 | 3499.5141 | 760.8126 | 905.9731 | 2899.0235 | 1091.1167 | 1500.9384 | 501.0722 | 697.7593 | 6368.5101 | 640.4521 | 2084.9352 | 558.7567 | 843.9604 | 1002.4363 | 1696.074 | 1124.0354 | 1780.8118 | 695.5533 | 517.2026 | 215.6338 | 366.7272 | 534.616 | 967.917 | 722.5862 | 423.5246 | 622.9518 | 512.9246 | 541.1389 | 557.3003 | 290.8671 | 293.0507 | 480.8058 | 401.7251 | 286.4841 | 1192.7063 | 777.898 | 616.0876 | 725.7182 | 2904.7972 | 481.2634 | 738.1751 | 2602.2716 | 617.0089 | 2041.7982 | 1818.1719 | 833.8784 | 1868.7241 | 504.643 | 900.0816 | 924.9541 | 326.1915 | 1670.6273 | 4059.0402 | 693.3136 | 266.462 | 1453.3534 | 272.7921 | 441.9028 | 592.4113 | 566.8074 | 1008.1881
2063 | 781.8856 | 364.5206 | 473.1235 | 1128.9048 | 912.7676 | 436.8281 | 1335.7999 | 1049.1158 | 377.1015 | 695.4103 | 1923.1139 | 932.9898 | 961.6404 | 1260.2151 | 1132.3493 | 715.9472 | 449.3936 | 560.3225 | 244.4539 | 719.6747 | 817.5882 | 343.6836 | 1252.5156 | 1084.1153 | 404.8878 | 695.7415 | 2697.0852 | 256.5744 | 437.8424 | 467.2604 | 2528.839 | 442.0756 | 787.6742 | 551.7296 | 827.5621 | 484.0598 | 3221.072 | 2786.4411 | 524.1219 | 1331.852 | 641.9234 | 1801.1358 | 640.1912 | 395.7543 | 637.8966 | 958.586 | 5282.3989 | 616.3179 | 1067.5261 | 752.6252 | 488.6501 | 1077.9688 | 594.197 | 1388.9915 | 762.435 | 264.3485 | 409.6485 | 567.0558 | 478.0164 | 1648.6208 | 274.7562 | 986.4026 | 393.1505 | 320.3896 | 308.1465 | 880.5895 | 490.7941 | 271.1078 | 227.9551 | 1309.5964 | 1722.0063 | 560.1127 | 504.7178 | 325.0687 | 469.2693 | 344.4772 | 1177.8487 | 1081.1282 | 3713.3825 | 1588.7757 | 1719.4316 | 1157.5238 | 2412.205 | 749.4485 | 1157.2747 | 6058.1097 | 419.832 | 1577.8223 | 2234.6039 | 790.7119 | 402.0568 | 490.5405 | 252.5163 | 386.1813 | 539.6517 | 337.4027 | 394.5643
2064 | 1195.4914 | 309.4077 | 378.5647 | 392.1561 | 1074.8943 | 1775.8555 | 554.8438 | 532.0307 | 271.7605 | 374.8704 | 1373.8365 | 791.3042 | 4675.8813 | 683.7746 | 715.747 | 3108.8598 | 334.419 | 334.3053 | 223.8431 | 7152.6965 | 241.7717 | 273.1806 | 771.551 | 809.1466 | 329.5302 | 653.7297 | 862.0235 | 262.6561 | 287.918 | 633.8933 | 326.0444 | 460.1205 | 591.8037 | 967.9204 | 1933.7076 | 939.8788 | 376.7172 | 2314.2195 | 393.7709 | 1297.1119 | 733.6115 | 1280.806 | 638.6818 | 293.1318 | 1739.8309 | 895.4184 | 2139.6737 | 760.747 | 599.5225 | 545.3198 | 418.2241 | 484.6285 | 481.8436 | 1769.752 | 683.3492 | 2190.9219 | 476.1039 | 595.3316 | 695.6199 | 1837.8935 | 306.3592 | 862.8429 | 1271.7222 | 262.669 | 1484.8734 | 1411.0718 | 403.4996 | 438.0232 | 210.5234 | 392.2218 | 554.1099 | 2023.8304 | 535.8631 | 386.2914 | 338.3772 | 854.71 | 3729.1765 | 6313.7675 | 1141.4969 | 467.2478 | 989.3723 | 1538.1389 | 1033.7923 | 1876.2188 | 561.43 | 2522.6323 | 626.3217 | 1375.5687 | 964.8232 | 1134.42 | 290.9904 | 1794.0647 | 799.3719 | 594.215 | 858.8677 | 517.4791 | 258.4027
2065 | 519.771 | 387.8945 | 410.6308 | 284.2686 | 742.4456 | 1211.8315 | 539.3717 | 268.6015 | 2219.0017 | 412.2638 | 561.3571 | 1366.1334 | 1524.6238 | 623.2718 | 687.8753 | 1081.9836 | 1160.1561 | 665.3098 | 247.6119 | 2438.9473 | 261.3743 | 245.0669 | 325.7991 | 386.0308 | 598.759 | 795.5007 | 651.5183 | 358.5381 | 423.8572 | 978.5434 | 394.7544 | 608.0175 | 628.5581 | 413.0917 | 832.9729 | 507.1237 | 344.5736 | 467.5462 | 354.6029 | 412.9468 | 354.8244 | 2087.3307 | 554.2546 | 306.9361 | 625.7248 | 614.9493 | 2851.6534 | 296.73 | 629.8142 | 353.7804 | 444.4775 | 362.6412 | 767.0525 | 865.2331 | 287.7905 | 647.5907 | 347.7072 | 524.4275 | 3375.5892 | 602.7355 | 295.2536 | 576.576 | 865.2649 | 361.0124 | 10267.0997 | 466.2609 | 487.8514 | 306.7683 | 205.8907 | 211.3886 | 571.3781 | 1594.2386 | 2693.8141 | 634.0482 | 748.9348 | 1148.5397 | 2833.5808 | 926.4276 | 1333.3125 | 904.6519 | 946.4459 | 745.4043 | 503.5407 | 558.9876 | 603.9664 | 756.4202 | 626.5487 | 5187.4433 | 1438.1047 | 590.8657 | 1157.6194 | 718.4342 | 507.6119 | 334.5659 | 2312.9111 | 726.4154 | 539.3405
2066 | 632.0419 | 535.0905 | 752.1264 | 602.9255 | 559.9641 | 704.2779 | 395.2497 | 535.0536 | 3049.705 | 334.3425 | 373.0608 | 1536.2228 | 1123.4417 | 459.0679 | 762.5252 | 442.8159 | 4905.2041 | 833.0551 | 636.4234 | 2067.7045 | 624.0949 | 280.437 | 613.7091 | 997.7526 | 253.7423 | 446.7535 | 453.0039 | 507.515 | 508.2261 | 897.7059 | 241.0075 | 1142.7756 | 1306.9696 | 293.4532 | 819.4346 | 359.3546 | 696.4045 | 831.8286 | 993.4275 | 778.2334 | 1490.386 | 981.1533 | 350.7563 | 687.4513 | 854.2228 | 479.8913 | 3126.5503 | 586.3362 | 479.1729 | 715.5073 | 1379.9306 | 304.2268 | 1001.3486 | 972.7542 | 238.0999 | 555.1027 | 834.174 | 1632.0706 | 441.328 | 490.9443 | 776.2547 | 367.6783 | 249.9954 | 870.382 | 5840.6368 | 271.8922 | 489.066 | 222.8889 | 220.7534 | 227.0192 | 323.7171 | 617.9181 | 2447.4188 | 699.6956 | 831.2943 | 1237.696 | 488.4023 | 638.5766 | 3349.6585 | 1527.2405 | 2424.1571 | 553.0553 | 978.2927 | 1895.8147 | 775.3783 | 510.6423 | 667.4869 | 2061.4883 | 3111.1463 | 1785.865 | 685.9874 | 431.5538 | 497.1088 | 397.6192 | 480.7829 | 507.2199 | 1530.3795
2067 | 732.126 | 462.7689 | 551.5414 | 1154.1463 | 379.016 | 366.413 | 863.9289 | 773.5433 | 2156.6066 | 4116.6274 | 1977.2615 | 982.8176 | 785.4787 | 929.3539 | 536.7705 | 459.0715 | 611.0527 | 562.8002 | 1001.1193 | 529.9506 | 4026.0598 | 255.0807 | 2482.5907 | 3335.9976 | 580.4546 | 1923.5418 | 512.9327 | 431.269 | 393.0906 | 1097.933 | 699.8788 | 563.8023 | 3689.241 | 789.9428 | 628.5266 | 463.1434 | 551.0698 | 2640.8441 | 615.9045 | 3591.8338 | 488.4294 | 3980.4297 | 662.1866 | 906.7282 | 727.5151 | 1094.2985 | 1156.3865 | 1925.4683 | 1123.2053 | 1278.158 | 616.4847 | 488.3582 | 1293.3944 | 485.4603 | 227.3213 | 233.4758 | 576.9137 | 3989.4234 | 3625.0697 | 291.8759 | 1717.872 | 1151.7672 | 209.0258 | 447.3486 | 545.3766 | 393.1497 | 364.1746 | 479.5118 | 263.5962 | 296.6635 | 461.7879 | 1055.6386 | 508.7696 | 342.5835 | 1634.2697 | 715.574 | 616.2174 | 369.261 | 1130.4406 | 912.3759 | 1095.0884 | 2049.3669 | 1345.5316 | 638.1461 | 680.6805 | 298.754 | 296.3352 | 2378.4424 | 3205.0622 | 1698.4983 | 530.9545 | 455.4261 | 821.7705 | 316.2404 | 494.5392 | 2754.8732 | 1180.2414
2068 | 539.4133 | 548.5791 | 844.6404 | 968.1451 | 407.4211 | 343.6625 | 995.6933 | 828.6479 | 354.7072 | 1657.1493 | 1870.9044 | 764.6173 | 1112.4045 | 746.2875 | 5051.0641 | 1152.5616 | 755.6 | 293.7216 | 617.8648 | 740.6884 | 618.216 | 348.4525 | 1671.1935 | 469.6499 | 580.4406 | 621.6331 | 680.9149 | 507.959 | 245.1874 | 506.9505 | 1288.772 | 491.8689 | 1704.7503 | 384.342 | 556.2911 | 318.6438 | 1366.2419 | 1628.8906 | 531.061 | 1893.7259 | 329.5032 | 561.4106 | 531.2047 | 901.2758 | 1299.172 | 1020.2153 | 1315.6075 | 468.1577 | 1030.6425 | 2441.0203 | 593.5376 | 1926.3585 | 1324.1987 | 947.4941 | 339.5842 | 444.0581 | 472.9576 | 370.0837 | 5232.535 | 225.1959 | 2722.5258 | 1170.6854 | 577.0029 | 354.8704 | 3235.9498 | 438.3205 | 671.7847 | 503.3098 | 229.5907 | 340.2786 | 433.4815 | 407.4495 | 599.5088 | 584.9419 | 576.9177 | 412.5657 | 587.5226 | 322.8439 | 616.5708 | 693.7912 | 1451.4667 | 2007.6728 | 2390.6668 | 1767.4054 | 679.8469 | 308.6697 | 315.6783 | 439.5415 | 455.0213 | 428.6247 | 523.7697 | 476.0637 | 1501.5232 | 389.5794 | 266.1572 | 811.7815 | 508.4268
2069 | 352.348 | 319.5331 | 419.4917 | 414.6957 | 369.919 | 311.7351 | 1002.1579 | 508.4713 | 367.1202 | 629.2434 | 624.6467 | 581.6543 | 800.6082 | 999.947 | 574.9786 | 315.1629 | 248.0859 | 711.2435 | 1120.3145 | 879.7721 | 699.1137 | 314.0388 | 370.4551 | 903.7712 | 603.9292 | 711.3227 | 479.5628 | 880.2286 | 404.5078 | 1110.9863 | 1855.7733 | 651.9488 | 1150.7931 | 556.0545 | 554.7986 | 367.4387 | 537.0203 | 1899.6481 | 1378.9422 | 295.5859 | 403.3501 | 623.7387 | 1114.4311 | 862.4359 | 595.3529 | 629.5889 | 289.8535 | 1279.4662 | 899.3771 | 798.3516 | 984.7928 | 1084.8534 | 1981.1522 | 1163.7493 | 384.1478 | 505.3301 | 241.2506 | 337.1722 | 530.7167 | 194.8829 | 826.9225 | 1379.6326 | 824.032 | 573.9824 | 708.0926 | 353.8158 | 1335.9894 | 340.7519 | 304.4376 | 290.9938 | 543.1262 | 668.7356 | 546.7772 | 1071.4499 | 474.2647 | 381.7488 | 815.6545 | 456.439 | 2576.0907 | 634.9759 | 2779.8523 | 1018.2422 | 961.9349 | 2796.1086 | 412.6455 | 1738.9063 | 319.3205 | 555.8878 | 330.1665 | 1117.8593 | 907.2023 | 2484.7325 | 501.0287 | 1040.6439 | 529.3029 | 564.5524 | 330.3316
2070 | 480.4583 | 250.2661 | 595.8069 | 278.4301 | 424.2333 | 469.8616 | 1140.5116 | 831.7745 | 1345.9968 | 381.097 | 263.8358 | 698.2077 | 572.2409 | 621.1917 | 520.6157 | 330.0822 | 306.1855 | 548.5869 | 628.2215 | 597.0699 | 527.8475 | 257.4053 | 441.7227 | 565.5628 | 764.3718 | 553.93 | 623.1271 | 282.0905 | 1487.9331 | 333.009 | 1606.7547 | 274.0827 | 472.0688 | 426.0941 | 2016.9456 | 578.0644 | 834.6127 | 2769.2442 | 1174.5087 | 369.9132 | 583.3652 | 650.3255 | 506.3241 | 865.5409 | 12628.7666 | 2863.8505 | 450.7944 | 806.3207 | 805.7576 | 524.561 | 992.2259 | 729.779 | 543.6975 | 1529.7535 | 366.4444 | 388.6798 | 568.1329 | 224.6667 | 510.7058 | 230.0486 | 1223.0427 | 1385.7349 | 596.6144 | 299.2836 | 1541.0711 | 800.6714 | 1263.2829 | 451.8584 | 356.3549 | 255.5006 | 2342.6327 | 446.1787 | 530.8814 | 3694.2846 | 324.1315 | 493.7658 | 969.9945 | 546.7001 | 758.5823 | 960.067 | 2313.0607 | 1533.8807 | 404.6457 | 2481.9195 | 355.5796 | 2740.0043 | 401.3465 | 3195.4562 | 933.7221 | 1552.7831 | 1688.5337 | 1320.9222 | 626.9077 | 533.9368 | 549.6601 | 453.6467 | 941.2345
2071 | 580.3925 | 255.0758 | 1068.0714 | 482.1456 | 1452.7524 | 402.284 | 1933.7886 | 577.7793 | 1350.9531 | 2461.8267 | 525.0598 | 552.3512 | 469.4535 | 447.061 | 681.9506 | 2377.6315 | 429.5267 | 1064.5758 | 237.33 | 1086.4252 | 3967.8659 | 539.287 | 635.4149 | 814.9874 | 866.866 | 393.8374 | 790.803 | 248.3688 | 860.0529 | 1357.5181 | 605.6142 | 340.6412 | 673.7938 | 3093.0213 | 2233.1155 | 288.0033 | 2926.1563 | 588.653 | 721.6398 | 2137.6703 | 528.1796 | 409.5085 | 520.5221 | 720.681 | 572.53 | 1856.2334 | 1301.6254 | 273.7847 | 567.5342 | 518.4741 | 1837.6454 | 577.4203 | 1140.8735 | 1028.7557 | 1631.6954 | 246.905 | 560.1418 | 187.9318 | 1607.2165 | 271.3272 | 1682.8313 | 540.8351 | 627.0914 | 407.2302 | 407.4637 | 1038.9804 | 2592.1506 | 433.0893 | 249.886 | 199.4549 | 2745.3143 | 380.7876 | 444.0779 | 1105.1326 | 574.4623 | 825.0612 | 1370.3624 | 1302.478 | 964.1143 | 708.4919 | 1574.5232 | 8565.1134 | 614.9276 | 2292.7014 | 244.0351 | 544.6627 | 415.5185 | 3076.6216 | 2362.2545 | 1136.1421 | 859.0865 | 611.1419 | 1846.9089 | 1180.8661 | 978.3853 | 834.3635 | 317.7398
2072 | 439.1012 | 286.9523 | 455.4533 | 247.6116 | 1251.8308 | 381.6495 | 1057.9907 | 890.5634 | 901.553 | 615.9341 | 908.6742 | 612.9062 | 279.6243 | 517.4404 | 355.5796 | 892.4122 | 1777.5634 | 546.3518 | 364.5004 | 778.8012 | 1047.4208 | 433.9211 | 322.3917 | 948.2672 | 962.4678 | 364.2592 | 3494.2263 | 2822.2261 | 555.4819 | 2205.7828 | 545.18 | 801.1038 | 410.6371 | 618.3128 | 1934.375 | 283.7214 | 649.043 | 551.3045 | 1759.2418 | 463.8042 | 1591.4809 | 2239.0868 | 449.7962 | 639.2522 | 243.8752 | 563.033 | 563.0748 | 398.2111 | 707.0508 | 595.0602 | 1255.4837 | 569.3371 | 1753.5705 | 599.395 | 1090.4022 | 604.6304 | 528.4147 | 176.2547 | 556.5479 | 570.0035 | 463.219 | 652.7587 | 346.8007 | 345.2257 | 455.9188 | 4216.5117 | 765.4557 | 289.6837 | 319.5466 | 317.9719 | 1257.4127 | 807.8819 | 307.7928 | 463.5916 | 684.4934 | 417.5383 | 502.43 | 580.1082 | 1463.5631 | 511.2327 | 519.1596 | 570.6388 | 630.2391 | 2963.4822 | 209.1073 | 434.0167 | 585.5235 | 1284.4468 | 540.3216 | 4364.6626 | 743.7451 | 3859.6086 | 1146.3596 | 910.8836 | 631.7069 | 925.0272 | 404.8742
2073 | 603.8535 | 298.9558 | 421.2695 | 335.5052 | 620.8145 | 507.4336 | 1287.0107 | 348.7291 | 522.8514 | 394.0017 | 307.9388 | 602.9569 | 351.8105 | 786.4452 | 494.3353 | 982.195 | 487.8965 | 976.4699 | 1261.9133 | 571.0033 | 622.7274 | 584.4863 | 481.569 | 956.3423 | 3663.1659 | 1324.4444 | 1846.017 | 821.7553 | 579.3007 | 596.3605 | 1309.9497 | 763.9996 | 892.3129 | 2806.7281 | 566.3361 | 393.2191 | 373.5856 | 629.3436 | 1398.8887 | 584.0116 | 3068.3995 | 520.2962 | 589.9955 | 743.1081 | 910.4457 | 1560.8991 | 1040.2539 | 576.4628 | 579.8646 | 1100.686 | 826.1227 | 1522.8615 | 871.5688 | 638.8545 | 749.795 | 601.7039 | 602.6765 | 430.4434 | 654.3699 | 291.2023 | 532.703 | 2042.4107 | 411.638 | 462.2009 | 679.7788 | 568.9015 | 379.7963 | 295.0661 | 611.607 | 391.6604 | 1077.9223 | 2210.1861 | 755.3132 | 560.8494 | 487.0522 | 480.4849 | 582.8034 | 617.4457 | 752.4003 | 835.4699 | 620.9374 | 913.7447 | 1909.9068 | 2679.3309 | 455.9675 | 566.2888 | 996.0363 | 655.1557 | 1691.498 | 489.475 | 400.2673 | 1074.4555 | 374.1722 | 483.0857 | 1377.5959 | 770.2171 | 985.6277
2074 | 669.6343 | 239.483 | 841.2493 | 1070.3968 | 384.2053 | 619.649 | 1325.3821 | 404.412 | 279.7441 | 1643.1996 | 226.557 | 2546.3375 | 661.3947 | 660.0277 | 451.4289 | 573.1063 | 394.9105 | 2263.1012 | 1635.0716 | 577.6645 | 1280.0775 | 514.8883 | 605.2343 | 1419.1447 | 6951.0242 | 2901.8477 | 1143.2691 | 429.5916 | 329.2235 | 1565.1819 | 617.6749 | 387.1175 | 2548.2024 | 3390.2462 | 339.4608 | 422.6483 | 819.6629 | 446.6277 | 328.7103 | 527.5192 | 1742.0383 | 359.5411 | 363.0738 | 586.4995 | 3684.6854 | 442.9827 | 575.4426 | 802.2089 | 643.391 | 642.9741 | 919.0317 | 2363.3901 | 944.2951 | 415.5108 | 1376.2355 | 314.8943 | 622.5243 | 933.7222 | 1114.21 | 281.2931 | 548.4576 | 939.1207 | 414.348 | 1011.0884 | 1019.89 | 233.757 | 330.9738 | 255.0576 | 607.0706 | 403.4538 | 1648.7491 | 4223.5811 | 2852.6463 | 984.648 | 708.1992 | 324.1393 | 2715.6306 | 553.7214 | 609.9605 | 421.559 | 1118.6709 | 356.2093 | 1946.1671 | 3472.0442 | 415.0496 | 2663.5965 | 711.0798 | 637.4216 | 1321.8667 | 1520.9261 | 383.7166 | 1743.9825 | 615.642 | 376.6668 | 684.0777 | 918.5623 | 902.3762
2075 | 1511.7091 | 267.4623 | 764.178 | 1302.9082 | 365.2509 | 333.7136 | 330.1925 | 1165.6552 | 244.8724 | 2266.4005 | 480.9668 | 688.3241 | 1010.6155 | 360.7471 | 802.5532 | 1753.2879 | 411.2058 | 950.4343 | 224.9978 | 665.518 | 955.7712 | 361.3659 | 389.3272 | 592.8996 | 642.3746 | 1148.181 | 574.1109 | 376.4351 | 327.8263 | 3245.0881 | 1476.262 | 364.7774 | 454.4757 | 704.7524 | 442.0389 | 614.4666 | 414.2876 | 235.9639 | 284.8317 | 781.6874 | 656.9851 | 2628.1851 | 494.5025 | 1084.1736 | 2154.7989 | 547.8361 | 353.9371 | 709.1513 | 299.0445 | 6967.182 | 813.9594 | 1087.5104 | 985.4841 | 494.7261 | 1122.3884 | 751.3383 | 1624.2944 | 580.4584 | 336.9513 | 280.1119 | 443.1855 | 594.8101 | 256.7222 | 478.9206 | 547.1088 | 1017.0501 | 460.5028 | 234.1253 | 588.8416 | 242.2872 | 1118.7594 | 591.9839 | 949.124 | 348.4131 | 1930.2328 | 338.3842 | 899.7612 | 1901.0764 | 1360.8406 | 477.3242 | 1868.6035 | 512.5252 | 1939.7881 | 607.0135 | 401.0972 | 529.7812 | 259.9513 | 1611.4505 | 1111.5312 | 447.2358 | 523.7964 | 758.6074 | 411.4506 | 946.5768 | 269.8236 | 475.2479 | 1014.3982
2076 | 589.9719 | 277.2484 | 1808.3347 | 947.2381 | 594.9172 | 452.0451 | 680.1999 | 1616.7142 | 282.8038 | 511.9437 | 1192.9929 | 515.6383 | 412.6478 | 392.3203 | 615.0289 | 352.1279 | 298.7623 | 1099.9113 | 268.6193 | 1008.6013 | 310.528 | 402.8108 | 255.2047 | 1248.7013 | 349.5769 | 1438.1416 | 612.2085 | 372.9753 | 416.4408 | 1327.7439 | 590.972 | 255.8231 | 557.992 | 554.8395 | 493.6636 | 448.4875 | 296.2977 | 1984.2112 | 261.6731 | 2789.8767 | 808.1878 | 1551.4037 | 650.5433 | 259.7341 | 2419.0449 | 2370.4238 | 766.7298 | 844.1922 | 328.2224 | 10651.6768 | 313.3106 | 685.0444 | 891.3713 | 484.5091 | 444.905 | 573.8533 | 876.6998 | 1586.5907 | 320.4613 | 195.8245 | 304.912 | 914.9435 | 600.9523 | 341.6005 | 2100.3552 | 4989.5501 | 560.7809 | 870.584 | 295.3272 | 318.2494 | 3208.0194 | 410.0431 | 4523.0665 | 346.3824 | 549.2043 | 569.0809 | 595.024 | 4459.8428 | 956.8519 | 406.4094 | 4167.4099 | 1761.4873 | 1345.0774 | 379.6183 | 494.0052 | 316.5504 | 642.0807 | 1158.2485 | 817.5603 | 467.1068 | 4192.8718 | 398.4695 | 669.8723 | 1321.7294 | 229.7259 | 371.1232 | 614.8542
2077 | 622.7124 | 230.4815 | 643.7571 | 611.1783 | 1262.8785 | 621.4544 | 1625.457 | 754.5044 | 1848.8959 | 840.049 | 464.5657 | 1462.3288 | 625.8806 | 542.3379 | 494.5303 | 474.7936 | 578.7298 | 640.0062 | 1160.3063 | 853.4447 | 487.8817 | 481.0188 | 221.9322 | 1272.1693 | 522.4894 | 1252.4136 | 546.9269 | 455.1716 | 299.8103 | 845.0865 | 448.3805 | 291.8898 | 804.4001 | 370.9838 | 429.7116 | 1872.9858 | 3700.7615 | 1569.1076 | 441.7975 | 3520.4282 | 5637.2352 | 1245.9948 | 354.0939 | 434.5301 | 13529.8113 | 3452.1345 | 658.3213 | 1364.9311 | 690.187 | 2824.1806 | 617.289 | 753.9308 | 874.3392 | 350.1797 | 412.6109 | 613.1408 | 606.4558 | 1160.3626 | 267.9072 | 563.73 | 627.4712 | 1134.9172 | 625.7846 | 602.9171 | 370.3985 | 3025.0402 | 745.7066 | 854.5124 | 489.3254 | 629.4317 | 1971.1123 | 797.7904 | 877.9988 | 320.3821 | 312.3964 | 577.6106 | 634.3047 | 2429.7819 | 516.4833 | 486.3673 | 3289.8809 | 1266.8099 | 3287.2414 | 659.7796 | 326.4388 | 244.3845 | 641.8394 | 1633.8079 | 6959.0735 | 1939.2245 | 954.7592 | 2068.1475 | 404.8514 | 2829.1779 | 407.8152 | 568.8581 | 506.4586
2078 | 1085.9081 | 239.7524 | 634.4662 | 1088.3975 | 2442.0353 | 869.5535 | 1266.1497 | 783.9386 | 800.9147 | 5258.8598 | 1175.4997 | 1423.6167 | 592.5992 | 301.1471 | 356.6571 | 424.0347 | 605.4783 | 7295.0896 | 1039.0769 | 1553.1899 | 1315.863 | 339.0678 | 269.098 | 584.079 | 653.5056 | 580.5977 | 731.6386 | 483.2239 | 389.5156 | 824.3705 | 1874.3368 | 298.4242 | 440.3977 | 313.1205 | 628.1202 | 387.2991 | 653.2481 | 497.6349 | 722.0784 | 599.8113 | 2775.369 | 1731.8599 | 605.7522 | 583.892 | 3511.5875 | 1237.1537 | 540.1756 | 1635.3376 | 1239.5435 | 2981.6161 | 1468.0531 | 530.0453 | 715.3032 | 300.3237 | 246.0799 | 391.434 | 476.0151 | 386.3046 | 532.9615 | 184.0577 | 845.957 | 610.2009 | 346.119 | 421.1221 | 4557.9786 | 1409.9223 | 662.1275 | 639.5986 | 394.1326 | 245.0384 | 2873.6141 | 1673.769 | 583.552 | 559.6728 | 458.3507 | 262.3532 | 1348.8221 | 1135.8732 | 548.7084 | 353.3373 | 1821.9939 | 930.2752 | 2297.6913 | 1035.5221 | 431.019 | 569.8562 | 970.9572 | 2317.8228 | 4555.2391 | 3085.8548 | 3587.375 | 568.1053 | 517.8393 | 1780.7465 | 1521.2065 | 610.5252 | 234.3068
2079 | 979.6072 | 261.1895 | 272.943 | 685.212 | 2766.5591 | 2398.3948 | 676.1371 | 608.8243 | 625.2613 | 1577.1765 | 2100.467 | 713.4206 | 586.6239 | 462.1795 | 790.4047 | 644.252 | 1017.0466 | 2806.8854 | 370.6185 | 429.8921 | 1708.9332 | 911.1504 | 524.4173 | 441.4848 | 1456.9588 | 791.1472 | 597.5577 | 650.8697 | 399.2909 | 850.6099 | 2089.2916 | 951.8254 | 594.0243 | 1849.6845 | 534.8923 | 267.2896 | 966.0176 | 634.4985 | 1645.6862 | 1175.5074 | 2018.2874 | 4534.1852 | 1590.692 | 2258.2758 | 3463.0755 | 2118.1982 | 4165.9403 | 641.6164 | 2132.1154 | 1180.1647 | 614.9198 | 253.5384 | 815.4839 | 575.3446 | 520.364 | 474.2866 | 386.6487 | 2052.5864 | 769.6089 | 222.2336 | 964.5473 | 770.7444 | 488.739 | 1060.1664 | 1729.7143 | 987.5949 | 301.5426 | 509.8503 | 229.4123 | 466.3888 | 855.555 | 2784.6164 | 644.0467 | 359.8068 | 1374.1611 | 376.2067 | 1194.4823 | 2460.6313 | 1274.8897 | 707.6776 | 5856.7676 | 2197.6061 | 1557.2808 | 967.9094 | 619.3167 | 536.0626 | 380.7301 | 1831.1282 | 661.9842 | 1445.6873 | 1475.4538 | 726.1598 | 693.2444 | 1293.9696 | 2281.1571 | 313.814 | 375.1894
2080 | 492.7809 | 318.0137 | 650.6996 | 504.3366 | 967.7268 | 7936.5133 | 347.8504 | 594.4494 | 339.8366 | 2092.4599 | 2957.7957 | 501.1642 | 1033.6511 | 268.9912 | 433.6693 | 2378.5264 | 831.6274 | 904.0906 | 340.2667 | 234.0664 | 827.4661 | 552.7687 | 541.4546 | 449.4732 | 8477.3049 | 752.5905 | 993.1292 | 418.7969 | 668.2428 | 1233.3972 | 624.7751 | 669.2405 | 2400.9401 | 740.6976 | 634.5604 | 389.2916 | 1079.1102 | 4008.9397 | 540.3575 | 1135.654 | 829.6122 | 4709.135 | 2528.3596 | 1678.6271 | 839.5955 | 6917.8714 | 17152.6135 | 2273.811 | 1732.705 | 881.6056 | 736.3414 | 347.9782 | 921.8238 | 725.0217 | 817.1215 | 425.527 | 493.7047 | 282.3759 | 725.0175 | 240.8067 | 396.0204 | 495.0995 | 573.1147 | 503.9719 | 357.8244 | 433.9657 | 330.9463 | 249.8619 | 213.0761 | 718.5156 | 915.0893 | 589.6154 | 1494.711 | 374.7376 | 4223.8439 | 340.085 | 3225.46 | 1713.5934 | 769.4698 | 361.9383 | 1709.4088 | 883.2899 | 1196.7828 | 1223.6121 | 1614.7265 | 1106.4497 | 229.5095 | 1093.4374 | 624.8743 | 641.7627 | 403.2022 | 3367.7333 | 1082.1611 | 940.1433 | 1490.7242 | 517.8064 | 414.134
2081 | 417.1277 | 542.005 | 703.149 | 433.0289 | 394.4417 | 694.8652 | 1345.0501 | 837.0798 | 231.677 | 639.4718 | 755.3092 | 395.4724 | 3133.6771 | 1158.1572 | 833.272 | 427.4607 | 900.1761 | 794.5372 | 558.2006 | 3678.4556 | 272.5364 | 449.965 | 266.9164 | 1139.7344 | 784.5638 | 929.3662 | 531.6591 | 472.1696 | 602.921 | 4349.7624 | 531.1084 | 624.6642 | 1374.1347 | 547.01 | 756.9122 | 914.6408 | 1445.6966 | 1139.0811 | 319.0692 | 349.8496 | 936.9316 | 542.725 | 611.9105 | 2008.1617 | 1028.9284 | 1338.9437 | 3631.8547 | 1798.7869 | 2167.6116 | 3561.7995 | 1073.1773 | 404.5308 | 964.5783 | 870.7389 | 913.8631 | 246.1214 | 1365.8397 | 569.9416 | 537.1427 | 1796.4319 | 637.0841 | 576.7654 | 326.9162 | 1519.729 | 3711.1196 | 576.2476 | 440.2024 | 340.8442 | 322.1577 | 325.3192 | 1133.986 | 2337.3993 | 874.6476 | 378.8487 | 2964.6402 | 889.7276 | 2078.1496 | 1324.5578 | 467.7419 | 982.3367 | 1415.9485 | 634.4315 | 2446.6133 | 1101.0433 | 501.0495 | 6389.4216 | 494.306 | 539.7276 | 796.9776 | 2867.9932 | 1016.3834 | 2202.6776 | 998.5683 | 609.9792 | 305.0357 | 614.159 | 560.3295
2082 | 461.0496 | 303.5783 | 778.7471 | 1420.2648 | 549.3118 | 579.2743 | 1982.7009 | 607.0614 | 1286.1002 | 338.2928 | 940.273 | 437.0529 | 1520.6771 | 479.4375 | 637.8452 | 266.2201 | 617.3993 | 617.4253 | 4113.7602 | 1654.7041 | 893.5239 | 240.4176 | 190.4216 | 1484.3341 | 410.098 | 1702.1127 | 562.4443 | 341.5917 | 425.9156 | 1018.2324 | 1758.3776 | 548.3488 | 363.504 | 858.1268 | 589.3045 | 331.3467 | 1247.5912 | 754.8739 | 804.7984 | 587.6586 | 884.5925 | 710.476 | 981.5986 | 851.4045 | 1985.5203 | 551.1273 | 557.8713 | 329.2456 | 4068.7299 | 5183.3752 | 1783.7418 | 515.0735 | 394.6918 | 1243.912 | 677.9934 | 420.6364 | 1132.4128 | 2269.1502 | 412.8495 | 402.8783 | 310.2356 | 628.8319 | 429.3704 | 350.5328 | 1144.013 | 696.824 | 401.2472 | 573.0948 | 475.6175 | 218.1077 | 2619.4814 | 827.6513 | 5341.711 | 385.6574 | 517.9722 | 2096.8894 | 1993.7474 | 1403.2999 | 978.3064 | 649.4963 | 709.1452 | 609.9888 | 1627.5346 | 878.5514 | 540.2493 | 3782.2425 | 369.1207 | 634.3901 | 3373.8204 | 1581.3166 | 2001.0262 | 1157.0994 | 934.203 | 644.0693 | 318.2378 | 606.4533 | 944.0086
2083 | 560.145 | 465.9355 | 699.1352 | 1095.4165 | 628.6195 | 1002.142 | 733.8905 | 478.0754 | 1885.7558 | 557.3446 | 2593.2835 | 620.1155 | 641.527 | 745.1728 | 1329.2955 | 297.6956 | 427.2565 | 3164.1967 | 518.8152 | 1098.2597 | 824.581 | 404.51 | 200.2062 | 967.2114 | 763.2687 | 1227.5333 | 383.4783 | 287.522 | 411.8692 | 1145.7486 | 321.9891 | 591.9416 | 370.8871 | 929.1323 | 596.0773 | 561.3949 | 610.0798 | 524.9507 | 705.846 | 1820.2152 | 561.384 | 525.3993 | 1133.556 | 610.0459 | 6824.9935 | 805.7227 | 1380.1377 | 282.7605 | 1040.0217 | 1052.0026 | 613.3329 | 1155.6329 | 418.621 | 1194.7168 | 458.8745 | 442.5206 | 749.7326 | 300.5276 | 349.267 | 287.9087 | 583.6386 | 516.5449 | 1003.2076 | 256.6492 | 1167.3247 | 222.2486 | 640.3298 | 527.0864 | 579.0199 | 194.1916 | 1764.7089 | 782.4588 | 18123.6267 | 567.2195 | 1355.0148 | 674.1141 | 2623.9864 | 1584.7628 | 642.3198 | 1506.4158 | 683.2298 | 873.1264 | 569.6139 | 1229.6732 | 904.3296 | 847.9923 | 1731.35 | 587.4545 | 505.3344 | 1198.1212 | 1192.2422 | 1894.5526 | 3773.5181 | 418.7918 | 313.1564 | 531.6222 | 553.0869
2084 | 598.8 | 287.1662 | 648.1713 | 938.7847 | 454.3805 | 1425.2021 | 1271.1751 | 337.4584 | 496.265 | 899.272 | 768.8458 | 619.5108 | 601.3521 | 1143.6009 | 696.7892 | 3914.6575 | 482.6818 | 1023.426 | 389.0683 | 557.3757 | 235.1019 | 296.613 | 456.7343 | 933.8314 | 1695.1194 | 496.6533 | 474.3844 | 420.9055 | 1100.5559 | 8576.7172 | 5475.1147 | 199.911 | 501.7159 | 1155.1892 | 330.8019 | 422.168 | 562.6512 | 236.6332 | 566.7435 | 2324.6238 | 1697.8812 | 503.0246 | 1285.8749 | 3597.1784 | 1946.0678 | 591.6743 | 2777.717 | 606.2079 | 505.0172 | 399.1897 | 842.3587 | 1419.7087 | 967.905 | 2117.5027 | 367.3055 | 614.8174 | 321.0055 | 233.4577 | 412.0545 | 234.4438 | 574.045 | 3418.31 | 549.3988 | 200.2529 | 587.8982 | 240.2943 | 754.5228 | 462.9657 | 267.1855 | 218.5434 | 840.38 | 884.6457 | 6643.5195 | 2227.1046 | 740.7116 | 313.3601 | 598.6443 | 1251.1334 | 596.5777 | 780.8842 | 3908.1691 | 1036.883 | 1264.5076 | 663.1814 | 465.3313 | 1573.9221 | 1347.0628 | 960.3058 | 628.3085 | 606.1433 | 1048.9156 | 619.7949 | 2451.1858 | 314.4757 | 851.7234 | 321.8326 | 401.7729
2085 | 410.9465 | 346.0697 | 849.716 | 3318.6746 | 638.9947 | 411.9879 | 405.9076 | 333.4358 | 352.6605 | 681.4394 | 2322.3725 | 441.0559 | 655.1149 | 2641.9707 | 810.2118 | 1611.9274 | 659.0006 | 1467.6788 | 1155.9694 | 910.3557 | 262.6243 | 259.9972 | 363.0655 | 1022.5022 | 649.0637 | 523.7321 | 1854.8182 | 1217.1475 | 479.8747 | 834.4536 | 2436.9224 | 303.1443 | 301.2159 | 719.8016 | 970.8045 | 923.9315 | 699.4871 | 383.8552 | 1581.4938 | 488.1287 | 582.198 | 484.7289 | 1928.1757 | 611.1586 | 546.9015 | 2372.2818 | 895.6719 | 1290.4755 | 274.5843 | 223.3732 | 443.0143 | 708.458 | 395.3501 | 1109.9575 | 707.4015 | 1114.7814 | 400.042 | 269.7931 | 2026.8133 | 221.0224 | 429.898 | 431.6945 | 2513.0146 | 285.7011 | 623.8205 | 267.752 | 331.5675 | 415.1433 | 700.4679 | 228.9468 | 1928.161 | 3426.7271 | 621.9664 | 757.4898 | 377.7878 | 333.2982 | 584.514 | 1902.5232 | 1083.1771 | 1775.6949 | 4608.3661 | 1485.3106 | 621.3943 | 675.1365 | 1988.745 | 553.3475 | 318.8735 | 1274.3644 | 453.7269 | 2532.4005 | 6048.0693 | 2032.4628 | 779.4116 | 575.9068 | 4681.2105 | 562.9798 | 534.5652
2086 | 1052.4812 | 579.1282 | 707.8497 | 1106.8468 | 714.9806 | 618.0744 | 584.2753 | 1476.6011 | 1140.4696 | 641.2472 | 2406.7028 | 493.2036 | 1303.6928 | 1780.187 | 380.4329 | 735.2603 | 575.367 | 1016.3553 | 415.6565 | 1431.2562 | 1159.4639 | 305.8427 | 253.3032 | 418.9457 | 6657.2424 | 627.7094 | 882.9014 | 557.3747 | 749.6136 | 2044.3404 | 2002.8979 | 525.4748 | 380.7552 | 457.9288 | 5340.1925 | 1117.7257 | 665.5999 | 1665.514 | 708.3826 | 1221.2883 | 1202.3301 | 536.7016 | 362.6021 | 693.571 | 2408.6569 | 1761.6464 | 313.2504 | 1384.703 | 542.9125 | 231.6285 | 914.7868 | 633.1535 | 409.453 | 2352.7683 | 587.2706 | 354.7154 | 538.0839 | 219.9213 | 987.1276 | 222.4146 | 397.7468 | 984.8183 | 901.3749 | 490.239 | 428.8863 | 347.3098 | 635.6277 | 626.3464 | 2695.1078 | 320.0776 | 2929.2275 | 1833.6886 | 672.1044 | 369.2996 | 379.3786 | 355.9867 | 1571.1679 | 443.5658 | 2010.5263 | 1576.1974 | 1110.808 | 564.4358 | 616.6407 | 2051.4833 | 1062.7463 | 622.7516 | 481.6285 | 1063.1532 | 496.6516 | 3533.547 | 3761.6585 | 450.2921 | 456.3936 | 603.505 | 358.3775 | 545.7161 | 399.4474
2087 | 358.2376 | 412.206 | 822.8138 | 347.5189 | 2772.7494 | 600.6852 | 688.5304 | 596.0834 | 366.5348 | 532.8269 | 3228.3814 | 2131.7279 | 1161.3559 | 6588.6596 | 1174.1 | 276.8282 | 1256.2686 | 1060.5205 | 325.6982 | 3735.8713 | 308.1619 | 262.4315 | 232.9098 | 593.9382 | 5641.9826 | 1436.4134 | 655.9515 | 245.8161 | 746.2459 | 5479.5608 | 1558.4868 | 301.4005 | 598.7111 | 387.5179 | 1109.4166 | 380.4156 | 638.517 | 584.3899 | 320.8283 | 1709.2581 | 1932.0089 | 501.3299 | 615.2869 | 1492.355 | 3473.5656 | 368.1256 | 580.1005 | 2254.1155 | 1136.2553 | 608.6776 | 1146.8857 | 1454.6976 | 288.8781 | 3195.9216 | 718.6135 | 330.6263 | 302.722 | 197.8393 | 594.2687 | 183.2637 | 775.9336 | 679.5369 | 461.7129 | 415.9483 | 1636.2863 | 221.332 | 285.04 | 519.2561 | 330.021 | 523.4353 | 1206.6355 | 6968.8578 | 1769.3543 | 440.7205 | 314.3304 | 878.3397 | 597.6692 | 560.9102 | 898.6543 | 564.7607 | 1506.6639 | 823.0806 | 597.2325 | 654.37 | 763.2972 | 1374.4688 | 270.1767 | 1149.7183 | 615.2124 | 452.664 | 2138.339 | 393.3857 | 651.6752 | 1328.6791 | 531.5003 | 490.1524 | 1435.3319
2088 | 364.888 | 334.4883 | 1838.3109 | 542.1098 | 6406.1297 | 1477.422 | 802.6026 | 579.6805 | 2839.4324 | 612.3807 | 374.2287 | 1512.1544 | 1018.1285 | 22206.4051 | 2783.956 | 321.908 | 366.3981 | 543.0076 | 5632.4653 | 762.8242 | 221.1467 | 380.8007 | 496.1076 | 419.2066 | 1429.4862 | 801.9507 | 551.3614 | 230.3201 | 273.9846 | 1663.8345 | 323.6591 | 1578.4784 | 1043.9618 | 549.792 | 854.2291 | 339.1187 | 652.4477 | 270.7049 | 502.7006 | 1442.365 | 3503.3507 | 852.9071 | 579.8683 | 2131.2479 | 1730.3436 | 1063.9124 | 471.6579 | 1327.0788 | 581.1828 | 1176.4995 | 1727.7829 | 1679.2434 | 978.091 | 602.285 | 641.3103 | 287.5331 | 323.6998 | 197.0974 | 618.6588 | 663.7519 | 539.5366 | 487.7697 | 556.0652 | 551.6501 | 2834.3501 | 250.6382 | 305.63 | 1220.5753 | 231.2726 | 267.9065 | 847.2046 | 979.386 | 666.9434 | 347.3969 | 397.2885 | 598.4062 | 1062.5303 | 699.5454 | 1973.6029 | 453.7495 | 3398.6248 | 1702.1591 | 1036.3253 | 874.8992 | 1088.8286 | 1234.38 | 546.3825 | 590.8303 | 682.2657 | 422.6155 | 1433.1948 | 534.1075 | 2369.9388 | 1382.3451 | 1129.0531 | 651.9748 | 1985.9002
2089 | 385.1967 | 579.4859 | 477.1531 | 594.7227 | 6682.602 | 1732.6922 | 1407.2022 | 263.5053 | 1897.1137 | 693.9402 | 1355.4251 | 469.8934 | 936.6614 | 2811.9391 | 6815.4323 | 246.6098 | 224.126 | 581.4738 | 1305.8481 | 814.2078 | 540.7525 | 408.8355 | 278.8339 | 352.9284 | 864.333 | 1399.7184 | 467.4189 | 254.2886 | 726.1147 | 1114.837 | 364.3315 | 402.4632 | 2165.8589 | 1860.5876 | 642.7777 | 687.2354 | 6817.7732 | 310.0014 | 3069.9245 | 557.798 | 2644.1413 | 534.9542 | 780.2223 | 479.2153 | 1269.0909 | 4656.3556 | 1482.2805 | 1430.49 | 1234.0747 | 347.3273 | 2830.1408 | 2667.0951 | 445.3745 | 763.1428 | 568.2718 | 791.3888 | 274.3743 | 222.4003 | 378.3018 | 377.4427 | 364.2592 | 599.9944 | 1000.3733 | 346.0662 | 381.9735 | 619.5952 | 825.0649 | 362.3145 | 322.7037 | 331.665 | 338.4975 | 1106.7822 | 828.1353 | 1151.9781 | 448.0849 | 478.9027 | 855.659 | 737.5717 | 2105.1183 | 527.8714 | 7310.9488 | 1424.1791 | 1109.1154 | 560.0023 | 456.4887 | 415.6638 | 390.1741 | 1347.2632 | 1209.5936 | 558.4554 | 357.4833 | 870.0514 | 1005.9096 | 1332.7069 | 1780.0626 | 2475.1558 | 502.4462
2090 | 328.1933 | 513.8515 | 286.4127 | 1177.0599 | 420.2696 | 1947.432 | 617.9902 | 327.5254 | 761.7435 | 607.8367 | 1699.0578 | 457.7184 | 614.1936 | 1878.9684 | 1210.5809 | 583.7075 | 232.4277 | 3016.3203 | 892.7504 | 1172.181 | 464.2899 | 310.4108 | 236.1574 | 677.5113 | 7242.7609 | 2034.2293 | 835.3823 | 297.9966 | 539.0726 | 6985.0131 | 1558.3526 | 549.1301 | 1754.7365 | 2294.251 | 562.1967 | 604.1305 | 769.8051 | 1957.6415 | 1839.9916 | 320.6838 | 1255.9914 | 1018.7853 | 641.3671 | 5915.5482 | 1041.6821 | 366.1337 | 1224.9726 | 600.9835 | 547.8814 | 389.4145 | 2383.6987 | 985.1855 | 564.107 | 2337.0135 | 550.8168 | 259.3504 | 277.4842 | 613.6758 | 391.8488 | 471.2539 | 294.0133 | 545.3731 | 539.307 | 526.2241 | 1057.8028 | 514.7553 | 1493.8661 | 583.0283 | 221.5515 | 596.6444 | 460.9087 | 506.6424 | 824.4761 | 582.2566 | 892.5728 | 541.6481 | 576.5408 | 1303.9635 | 733.5304 | 594.5381 | 1540.7478 | 1243.416 | 607.6471 | 635.3444 | 487.1955 | 529.7357 | 1165.6093 | 473.1127 | 621.0863 | 616.7517 | 314.2074 | 1225.582 | 499.5104 | 448.1205 | 414.3623 | 2046.3737 | 499.0448
2091 | 304.2943 | 240.5529 | 266.6983 | 589.9869 | 302.1096 | 607.8393 | 588.2532 | 1066.0982 | 322.9538 | 1738.9659 | 1002.2576 | 666.6391 | 2016.141 | 1005.5234 | 375.5674 | 3001.0851 | 465.4835 | 2325.1924 | 211.2898 | 676.175 | 452.0978 | 3140.4031 | 296.5947 | 2402.5403 | 6640.9233 | 1290.009 | 531.9252 | 306.3772 | 526.6561 | 5505.0671 | 605.3298 | 377.2998 | 566.727 | 432.8945 | 445.8654 | 501.5195 | 372.4289 | 3011.5171 | 3542.614 | 451.4899 | 585.1505 | 861.2671 | 459.0092 | 2648.3506 | 574.3615 | 532.9813 | 678.3369 | 644.9845 | 958.8252 | 2658.5124 | 941.5125 | 1613.9892 | 959.7171 | 1662.2344 | 2566.8786 | 305.5319 | 318.6132 | 384.3994 | 389.7239 | 506.7441 | 630.9995 | 707.7204 | 855.9289 | 720.3295 | 394.6229 | 1539.0595 | 2881.6563 | 712.1311 | 204.4078 | 280.4344 | 909.3938 | 790.9757 | 416.284 | 368.4648 | 3113.4448 | 2881.8882 | 831.581 | 555.8599 | 506.0248 | 351.6672 | 799.6374 | 1542.5703 | 831.1412 | 543.7373 | 347.4671 | 316.7171 | 462.9648 | 367.5812 | 568.5081 | 5610.4115 | 423.1678 | 2061.2064 | 835.951 | 621.6387 | 2528.9125 | 1399.2339 | 452.5672
2092 | 435.5825 | 266.1035 | 550.8043 | 1497.3566 | 452.5058 | 591.8199 | 2167.0549 | 836.509 | 201.4264 | 558.9184 | 635.5634 | 743.931 | 496.9903 | 851.2181 | 799.2689 | 1895.1448 | 1619.695 | 284.1043 | 257.7864 | 496.8641 | 5785.0251 | 1293.1159 | 256.9934 | 1084.4849 | 1573.1404 | 912.6995 | 618.3883 | 379.217 | 694.9045 | 2143.1989 | 529.922 | 591.4199 | 3930.5355 | 275.9634 | 288.0717 | 991.5272 | 1421.1145 | 585.4053 | 3320.0468 | 584.5296 | 666.4673 | 541.7937 | 521.605 | 1087.7913 | 380.0887 | 1628.2195 | 905.8216 | 520.5155 | 598.7858 | 1406.1154 | 2199.9726 | 583.4948 | 658.883 | 640.4995 | 442.3779 | 769.5632 | 610.7235 | 372.7698 | 284.8038 | 394.0859 | 936.0895 | 847.3155 | 579.6039 | 370.7368 | 701.0207 | 527.7822 | 572.391 | 383.886 | 181.4847 | 224.8093 | 606.9268 | 811.2784 | 1148.8383 | 308.7009 | 1340.6668 | 844.2242 | 751.8029 | 519.9171 | 686.9766 | 1078.2531 | 1289.3036 | 1011.9538 | 2711.6754 | 527.0911 | 331.2673 | 240.5383 | 368.6378 | 422.2013 | 570.9182 | 1495.2666 | 304.103 | 2537.8161 | 557.9369 | 437.8944 | 841.9284 | 1369.0859 | 597.2087
2093 | 408.6387 | 255.3168 | 457.2252 | 304.766 | 659.4487 | 275.3587 | 1658.3507 | 470.6006 | 279.2122 | 523.6066 | 1049.0762 | 1129.5942 | 377.6344 | 383.6584 | 508.6777 | 563.2993 | 1958.7154 | 381.2088 | 888.7175 | 1319.1007 | 6501.3989 | 408.6846 | 210.7225 | 589.0097 | 1339.636 | 719.453 | 337.9506 | 419.0093 | 607.3971 | 2322.1184 | 440.4873 | 1032.6539 | 3829.351 | 283.4115 | 500.7735 | 1167.3615 | 932.2059 | 543.0215 | 1487.3943 | 603.5331 | 547.0531 | 595.1441 | 373.5082 | 1890.1897 | 2304.4416 | 354.7011 | 764.0357 | 373.0018 | 583.3011 | 510.6792 | 632.5737 | 1029.7157 | 569.2186 | 599.7335 | 835.3505 | 383.0206 | 1742.7182 | 365.4629 | 1378.6321 | 1337.7695 | 398.7271 | 718.0869 | 466.8898 | 640.9727 | 2490.4268 | 266.0314 | 481.2869 | 355.0146 | 182.4268 | 216.21 | 997.2645 | 1430.9608 | 1138.4666 | 411.122 | 320.1092 | 264.0794 | 1873.7897 | 624.7161 | 4944.37 | 637.227 | 1486.0085 | 1624.0767 | 1214.3194 | 2351.6849 | 372.3314 | 284.5296 | 1962.4327 | 1245.9746 | 897.8503 | 790.0417 | 937.7725 | 747.4111 | 326.8363 | 408.8914 | 1343.7355 | 542.2871 | 654.3134
2094 | 336.6845 | 525.9185 | 298.5305 | 1136.39 | 298.7664 | 409.2256 | 906.2775 | 449.6136 | 305.5424 | 594.1049 | 832.0708 | 2945.2691 | 585.6973 | 587.491 | 430.2855 | 483.8935 | 303.6493 | 3122.1346 | 361.2456 | 5283.3929 | 1558.7013 | 229.2614 | 244.4831 | 861.2487 | 490.3216 | 563.8606 | 308.3661 | 367.2102 | 489.5041 | 1199.9532 | 1608.5399 | 419.4792 | 669.8487 | 321.8377 | 1530.3225 | 1865.037 | 1465.4299 | 2321.9026 | 983.2862 | 416.7044 | 812.1553 | 1835.6078 | 1123.0482 | 491.5959 | 776.3588 | 702.4448 | 553.6165 | 405.2183 | 550.3936 | 490.146 | 1663.3669 | 1089.8994 | 385.2748 | 779.7218 | 1104.7216 | 240.8616 | 434.0654 | 397.5127 | 610.0942 | 419.0922 | 490.338 | 307.0106 | 582.2876 | 312.5347 | 2116.4443 | 385.5126 | 523.4966 | 366.819 | 197.0462 | 190.9895 | 763.2588 | 632.4089 | 842.2654 | 746.3521 | 217.8238 | 226.0293 | 5106.2369 | 1801.4219 | 2087.1904 | 1026.8526 | 2127.7908 | 858.1579 | 1530.2824 | 612.4505 | 984.8746 | 611.7148 | 952.6842 | 1824.6336 | 1688.0882 | 377.7111 | 1161.9989 | 627.3387 | 504.4847 | 477.8215 | 624.4969 | 580.1051 | 813.9038
2095 | 978.2144 | 351.2768 | 375.6597 | 478.7164 | 572.398 | 892.9723 | 3620.8404 | 500.2766 | 1045.2814 | 961.2965 | 566.1288 | 1950.9926 | 3046.3939 | 487.1535 | 556.2897 | 2422.0592 | 374.3151 | 507.6671 | 465.015 | 680.4913 | 521.1324 | 282.04 | 220.2461 | 2062.9418 | 372.0515 | 505.4649 | 433.4301 | 387.1762 | 618.2347 | 540.2112 | 2593.2852 | 267.3762 | 1666.8217 | 388.0381 | 296.0171 | 1838.7836 | 1019.597 | 588.5374 | 653.6728 | 2503.9116 | 2027.5807 | 479.349 | 5079.1296 | 1424.1433 | 1022.7186 | 1630.4134 | 1310.7109 | 617.1566 | 1077.1106 | 824.4118 | 908.4781 | 2687.0327 | 336.7977 | 570.9403 | 3893.4545 | 309.5939 | 317.7547 | 2244.7149 | 1754.03 | 3272.4052 | 1973.6716 | 330.5199 | 412.7261 | 332.1678 | 592.4577 | 1408.8382 | 896.8563 | 1295.7289 | 254.6398 | 202.526 | 1264.8936 | 465.4206 | 636.4058 | 569.7149 | 413.6488 | 261.5075 | 1340.0624 | 440.0246 | 1206.4111 | 633.9719 | 3314.5132 | 1858.8395 | 969.9145 | 645.9071 | 628.7795 | 1596.8491 | 317.6833 | 1402.0853 | 543.2631 | 388.2702 | 1666.2513 | 674.4434 | 678.2089 | 478.3064 | 878.3561 | 329.4119 | 381.1643
2096 | 343.4818 | 298.6015 | 395.1418 | 420.1059 | 1509.9399 | 688.9781 | 609.3893 | 322.7305 | 373.898 | 391.6527 | 511.9947 | 625.1949 | 4291.1642 | 539.9311 | 895.4741 | 1037.5736 | 1036.7225 | 369.3346 | 1552.859 | 409.5282 | 247.357 | 406.661 | 251.2281 | 890.402 | 514.759 | 562.2816 | 613.865 | 488.2926 | 307.3184 | 869.7428 | 487.3645 | 226.2043 | 863.6231 | 2814.899 | 573.3451 | 512.9833 | 2089.5407 | 1632.2551 | 1107.7054 | 386.7635 | 694.149 | 560.6531 | 3128.6564 | 1461.8643 | 5133.2665 | 3094.8068 | 695.7497 | 440.9356 | 846.9133 | 1706.8854 | 1050.9589 | 1340.065 | 514.1659 | 1987.2042 | 1521.5104 | 318.9157 | 380.3007 | 395.8859 | 537.3895 | 498.5031 | 735.723 | 613.2261 | 432.7064 | 343.7644 | 6280.5709 | 239.6564 | 537.2792 | 952.3936 | 369.9229 | 181.7581 | 638.4433 | 585.2736 | 631.0272 | 749.6405 | 591.4963 | 314.0458 | 1826.7595 | 1008.4686 | 687.0282 | 507.0541 | 3081.0626 | 1933.6894 | 601.7534 | 492.5956 | 574.0155 | 554.8173 | 517.6338 | 561.405 | 1706.5184 | 2794.0049 | 6042.4758 | 606.0025 | 376.8667 | 1259.7574 | 491.1821 | 386.0534 | 598.3267
2097 | 424.7037 | 428.6612 | 560.3031 | 332.3854 | 2844.3631 | 613.689 | 619.8928 | 354.2327 | 481.7717 | 1157.0951 | 334.7288 | 508.5763 | 1463.8367 | 547.159 | 1842.2347 | 629.8218 | 616.4395 | 1182.6981 | 2924.2318 | 488.6034 | 528.5128 | 401.8124 | 368.5704 | 2435.3841 | 470.551 | 864.4695 | 1527.8306 | 320.4629 | 601.0538 | 842.9245 | 631.5923 | 258.8862 | 378.9095 | 8273.8631 | 609.4004 | 546.4445 | 4569.7351 | 1046.5958 | 2338.3206 | 381.704 | 662.1768 | 1305.1911 | 730.7739 | 426.8499 | 4663.0451 | 279.9862 | 1353.9226 | 1242.4923 | 1651.4891 | 486.4256 | 2594.4917 | 1062.0476 | 1889.6063 | 1873.2885 | 1617.3444 | 420.388 | 327.7319 | 2384.0779 | 515.7235 | 273.9061 | 1523.0717 | 609.6376 | 266.9547 | 544.3811 | 2341.9291 | 448.9222 | 619.9637 | 659.1297 | 224.0214 | 184.2675 | 581.1225 | 297.7873 | 342.615 | 1360.0214 | 249.1134 | 1965.4816 | 787.517 | 1384.3731 | 1261.1798 | 561.7082 | 2863.3555 | 2042.1472 | 634.4397 | 1870.3623 | 1482.2592 | 421.665 | 745.986 | 2446.1815 | 2616.1425 | 3217.3971 | 2162.6547 | 1225.7767 | 659.8662 | 1965.8371 | 2294.4968 | 749.3859 | 576.5761
2098 | 397.5003 | 358.4751 | 974.6379 | 580.0447 | 992.7 | 1901.973 | 480.1413 | 451.3976 | 530.4226 | 580.7064 | 520.2931 | 636.1567 | 1062.437 | 411.4823 | 706.8019 | 2128.31 | 467.9649 | 4164.6626 | 7669.905 | 412.5972 | 905.0361 | 285.2056 | 325.68 | 664.3989 | 314.5913 | 635.3749 | 584.4593 | 216.2956 | 578.8832 | 582.5308 | 451.0771 | 209.3704 | 565.267 | 743.3055 | 532.8668 | 443.0729 | 1107.9396 | 395.9037 | 1345.921 | 844.3686 | 756.2897 | 1401.4221 | 520.7516 | 684.1025 | 900.8552 | 968.0191 | 2269.0564 | 627.4832 | 877.2991 | 1517.0953 | 546.829 | 850.0471 | 786.9234 | 1253.1414 | 591.2401 | 479.2998 | 358.5947 | 393.2427 | 275.6002 | 326.4419 | 1046.0336 | 639.1839 | 349.3856 | 698.3828 | 1292.4197 | 608.5615 | 412.2964 | 1563.2774 | 252.6571 | 182.8956 | 589.1709 | 422.8164 | 609.3194 | 1092.3085 | 284.689 | 2792.8937 | 2617.052 | 1282.253 | 3525.7017 | 446.0086 | 4984.7446 | 7200.9062 | 875.5841 | 877.2717 | 5514.7055 | 260.4759 | 1170.1945 | 2333.7764 | 5853.2008 | 3589.3915 | 265.043 | 1759.8598 | 314.0028 | 571.2812 | 1444.3928 | 1391.2469 | 558.1769
2099 | 385.6957 | 294.0203 | 1449.0421 | 1556.7109 | 568.629 | 622.5881 | 291.2291 | 803.0624 | 619.1696 | 1756.5643 | 3673.109 | 695.8783 | 574.3925 | 573.5515 | 545.4791 | 1286.4182 | 569.8975 | 1152.5603 | 848.9431 | 2102.3524 | 267.7369 | 420.1685 | 225.3906 | 1740.9288 | 945.1821 | 648.8367 | 498.9271 | 270.721 | 586.1103 | 938.8549 | 1562.5424 | 226.432 | 592.6255 | 536.892 | 547.4198 | 448.4254 | 965.7805 | 388.8074 | 2464.5303 | 1141.8397 | 636.076 | 1578.4567 | 288.8563 | 238.5824 | 814.4152 | 1606.4798 | 746.4152 | 305.6933 | 623.9973 | 561.6571 | 829.2198 | 1506.9125 | 1024.914 | 731.4822 | 305.3748 | 743.6211 | 732.2881 | 413.2057 | 285.3292 | 356.8086 | 917.6516 | 539.1682 | 1061.6528 | 488.0059 | 676.0724 | 235.8444 | 410.3576 | 1060.164 | 330.992 | 377.3368 | 494.5962 | 386.9703 | 1544.0506 | 1034.3678 | 260.9903 | 361.4721 | 2257.2852 | 683.4123 | 2143.7272 | 521.2682 | 4770.9016 | 1390.0202 | 398.8595 | 658.4873 | 448.3246 | 410.1072 | 482.5663 | 3580.5044 | 335.7403 | 495.77 | 483.3474 | 2314.7264 | 638.3836 | 2009.0542 | 1201.6892 | 2191.8518 | 539.3017

## CabPr_mmday
Year | access1_0_rcp45 | access1_0_rcp85 | bcc_csm1_1_m_rcp45 | bcc_csm1_1_m_rcp85 | bcc_csm1_1_rcp26 | bcc_csm1_1_rcp45 | bcc_csm1_1_rcp60 | bcc_csm1_1_rcp85 | canesm2_rcp26 | canesm2_rcp45 | canesm2_rcp85 | ccsm4_rcp26 | ccsm4_rcp45 | ccsm4_rcp60 | ccsm4_rcp85 | cesm1_bgc_rcp45 | cesm1_bgc_rcp85 | cesm1_cam5_rcp26 | cesm1_cam5_rcp45 | cesm1_cam5_rcp60 | cesm1_cam5_rcp85 | cmcc_cm_rcp45 | cmcc_cm_rcp85 | cnrm_cm5_rcp45 | cnrm_cm5_rcp85 | csiro_mk3_6_0_rcp26 | csiro_mk3_6_0_rcp45 | csiro_mk3_6_0_rcp60 | csiro_mk3_6_0_rcp85 | fgoals_g2_rcp26 | fgoals_g2_rcp45 | fgoals_g2_rcp85 | fio_esm_rcp26 | fio_esm_rcp45 | fio_esm_rcp60 | fio_esm_rcp85 | gfdl_cm3_rcp26 | gfdl_cm3_rcp45 | gfdl_cm3_rcp60 | gfdl_cm3_rcp85 | gfdl_esm2g_rcp26 | gfdl_esm2g_rcp45 | gfdl_esm2g_rcp60 | gfdl_esm2g_rcp85 | gfdl_esm2m_rcp26 | gfdl_esm2m_rcp45 | gfdl_esm2m_rcp60 | gfdl_esm2m_rcp85 | giss_e2_h_cc_rcp45 | giss_e2_r_cc_rcp45 | giss_e2_r_rcp26 | giss_e2_r_rcp45 | giss_e2_r_rcp60 | giss_e2_r_rcp85 | hadgem2_ao_rcp26 | hadgem2_ao_rcp45 | hadgem2_ao_rcp60 | hadgem2_ao_rcp85 | hadgem2_cc_rcp45 | hadgem2_cc_rcp85 | hadgem2_es_rcp26 | hadgem2_es_rcp45 | hadgem2_es_rcp60 | hadgem2_es_rcp85 | inmcm4_rcp45 | inmcm4_rcp85 | ipsl_cm5a_mr_rcp26 | ipsl_cm5a_mr_rcp45 | ipsl_cm5a_mr_rcp60 | ipsl_cm5a_mr_rcp85 | ipsl_cm5b_lr_rcp45 | ipsl_cm5b_lr_rcp85 | miroc5_rcp26 | miroc5_rcp45 | miroc5_rcp60 | miroc5_rcp85 | miroc_esm_chem_rcp26 | miroc_esm_chem_rcp45 | miroc_esm_chem_rcp60 | miroc_esm_chem_rcp85 | miroc_esm_rcp26 | miroc_esm_rcp45 | miroc_esm_rcp60 | miroc_esm_rcp85 | mpi_esm_lr_rcp26 | mpi_esm_lr_rcp45 | mpi_esm_lr_rcp85 | mpi_esm_mr_rcp26 | mpi_esm_mr_rcp45 | mpi_esm_mr_rcp85 | mri_cgcm3_rcp26 | mri_cgcm3_rcp45 | mri_cgcm3_rcp85 | noresm1_m_rcp26 | noresm1_m_rcp45 | noresm1_m_rcp60 | noresm1_m_rcp85
1950 | 1.0606 | 1.0606 | 0.84012 | 0.84012 | 0.99875 | 0.99875 | 0.99875 | 0.99875 | 1.0169 | 1.0169 | 1.0169 | 1.0653 | 1.0653 | 1.0653 | 1.0653 | 0.94072 | 0.94072 | 0.70907 | 0.70907 | 0.70907 | 0.70907 | 0.87182 | 0.87182 | 0.95496 | 0.95496 | 1.0956 | 1.0956 | 1.0956 | 1.0956 | 0.94931 | 0.94931 | 0.94931 | 1.05 | 1.05 | 1.05 | 1.05 | 0.86095 | 0.86095 | 0.86095 | 0.86095 | 0.8072 | 0.8072 | 0.8072 | 0.8072 | 0.80719 | 0.80719 | 0.80719 | 0.80719 | 0.5158 | 0.86495 | 0.88069 | 0.88069 | 0.88069 | 0.88069 | 0.83385 | 0.83385 | 0.83385 | 0.83385 | 1.1096 | 1.1096 | 0.83692 | 0.83692 | 0.83692 | 0.83692 | 0.80198 | 0.80198 | 1.0336 | 1.0336 | 1.0336 | 1.0336 | 0.69247 | 0.69247 | 0.98428 | 0.98428 | 0.98428 | 0.98428 | 0.7136 | 0.7136 | 0.7136 | 0.7136 | 1.1919 | 1.1919 | 1.1919 | 1.1919 | 0.98726 | 0.98726 | 0.98726 | 1.0877 | 1.0877 | 1.0877 | 1.0227 | 1.0227 | 1.0227 | 0.38103 | 0.38103 | 0.38103 | 0.38103
1951 | 1.1644 | 1.1644 | 1.0195 | 1.0195 | 0.81411 | 0.81411 | 0.81411 | 0.81411 | 0.71236 | 0.71236 | 0.71236 | 0.74534 | 0.74534 | 0.74534 | 0.74534 | 0.79596 | 0.79596 | 0.77127 | 0.77127 | 0.77127 | 0.77127 | 0.95653 | 0.95653 | 0.88873 | 0.88873 | 0.83904 | 0.83904 | 0.83904 | 0.83904 | 0.80018 | 0.80018 | 0.80018 | 1.432 | 1.432 | 1.432 | 1.432 | 0.61784 | 0.61784 | 0.61784 | 0.61784 | 0.88887 | 0.88887 | 0.88887 | 0.88887 | 0.92267 | 0.92267 | 0.92267 | 0.92267 | 0.55372 | 0.85496 | 0.91781 | 0.91781 | 0.91781 | 0.91781 | 1.2874 | 1.2874 | 1.2874 | 1.2874 | 1.0881 | 1.0881 | 0.94963 | 0.94963 | 0.94963 | 0.94963 | 0.82208 | 0.82208 | 0.73514 | 0.73514 | 0.73514 | 0.73514 | 0.84927 | 0.84927 | 0.94462 | 0.94462 | 0.94462 | 0.94462 | 0.89025 | 0.89025 | 0.89025 | 0.89025 | 0.59627 | 0.59627 | 0.59627 | 0.59627 | 0.67169 | 0.67169 | 0.67169 | 1.2889 | 1.2889 | 1.2889 | 1.4311 | 1.4311 | 1.4311 | 1.4946 | 1.4946 | 1.4946 | 1.4946
1952 | 0.65588 | 0.65588 | 0.89997 | 0.89997 | 1.1311 | 1.1311 | 1.1311 | 1.1311 | 0.8275 | 0.8275 | 0.8275 | 0.50531 | 0.50531 | 0.50531 | 0.50531 | 0.49563 | 0.49563 | 0.96041 | 0.96041 | 0.96041 | 0.96041 | 0.74773 | 0.74773 | 1.1706 | 1.1706 | 1.0759 | 1.0759 | 1.0759 | 1.0759 | 0.78653 | 0.78653 | 0.78653 | 1.2311 | 1.2311 | 1.2311 | 1.2311 | 0.67107 | 0.67107 | 0.67107 | 0.67107 | 1.1624 | 1.1624 | 1.1624 | 1.1624 | 1.5932 | 1.5932 | 1.5932 | 1.5932 | 0.6863 | 0.74304 | 1.1442 | 1.1442 | 1.1442 | 1.1442 | 0.90563 | 0.90563 | 0.90563 | 0.90563 | 0.86815 | 0.86815 | 1.1819 | 1.1819 | 1.1819 | 1.1819 | 0.89258 | 0.89258 | 1.276 | 1.276 | 1.276 | 1.276 | 1.185 | 1.185 | 1.0224 | 1.0224 | 1.0224 | 1.0224 | 0.83779 | 0.83779 | 0.83779 | 0.83779 | 1.0387 | 1.0387 | 1.0387 | 1.0387 | 0.77879 | 0.77879 | 0.77879 | 0.64245 | 0.64245 | 0.64245 | 0.80043 | 0.80043 | 0.80043 | 0.62127 | 0.62127 | 0.62127 | 0.62127
1953 | 0.98163 | 0.98163 | 0.36161 | 0.36161 | 0.82771 | 0.82771 | 0.82771 | 0.82771 | 0.71668 | 0.71668 | 0.71668 | 1.0401 | 1.0401 | 1.0401 | 1.0401 | 1.019 | 1.019 | 1.0763 | 1.0763 | 1.0763 | 1.0763 | 0.9715 | 0.9715 | 0.73895 | 0.73895 | 1.053 | 1.053 | 1.053 | 1.053 | 1.0214 | 1.0214 | 1.0214 | 0.38132 | 0.38132 | 0.38132 | 0.38132 | 0.94099 | 0.94099 | 0.94099 | 0.94099 | 0.6511 | 0.6511 | 0.6511 | 0.6511 | 0.91622 | 0.91622 | 0.91622 | 0.91622 | 0.96731 | 0.99671 | 1.344 | 1.344 | 1.344 | 1.344 | 0.77857 | 0.77857 | 0.77857 | 0.77857 | 0.8938 | 0.8938 | 1.0626 | 1.0626 | 1.0626 | 1.0626 | 1.0038 | 1.0038 | 0.66951 | 0.66951 | 0.66951 | 0.66951 | 0.59641 | 0.59641 | 0.89158 | 0.89158 | 0.89158 | 0.89158 | 0.87181 | 0.87181 | 0.87181 | 0.87181 | 0.91351 | 0.91351 | 0.91351 | 0.91351 | 1.0188 | 1.0188 | 1.0188 | 0.99067 | 0.99067 | 0.99067 | 0.66382 | 0.66382 | 0.66382 | 0.58903 | 0.58903 | 0.58903 | 0.58903
1954 | 0.75824 | 0.75824 | 0.69175 | 0.69175 | 0.7619 | 0.7619 | 0.7619 | 0.7619 | 0.56907 | 0.56907 | 0.56907 | 0.66245 | 0.66245 | 0.66245 | 0.66245 | 0.73502 | 0.73502 | 0.75962 | 0.75962 | 0.75962 | 0.75962 | 1.2951 | 1.2951 | 0.58489 | 0.58489 | 0.69374 | 0.69374 | 0.69374 | 0.69374 | 0.98563 | 0.98563 | 0.98563 | 0.81194 | 0.81194 | 0.81194 | 0.81194 | 0.79184 | 0.79184 | 0.79184 | 0.79184 | 0.92205 | 0.92205 | 0.92205 | 0.92205 | 0.76197 | 0.76197 | 0.76197 | 0.76197 | 0.90412 | 1.0995 | 0.86163 | 0.86163 | 0.86163 | 0.86163 | 0.79273 | 0.79273 | 0.79273 | 0.79273 | 1.0544 | 1.0544 | 1.0843 | 1.0843 | 1.0843 | 1.0843 | 1.075 | 1.075 | 0.89227 | 0.89227 | 0.89227 | 0.89227 | 0.48103 | 0.48103 | 1.3011 | 1.3011 | 1.3011 | 1.3011 | 0.94324 | 0.94324 | 0.94324 | 0.94324 | 1.1844 | 1.1844 | 1.1844 | 1.1844 | 0.89871 | 0.89871 | 0.89871 | 1.1927 | 1.1927 | 1.1927 | 1.0908 | 1.0908 | 1.0908 | 0.84789 | 0.84789 | 0.84789 | 0.84789
1955 | 0.95537 | 0.95537 | 0.79975 | 0.79975 | 1.0818 | 1.0818 | 1.0818 | 1.0818 | 0.82157 | 0.82157 | 0.82157 | 1.1348 | 1.1348 | 1.1348 | 1.1348 | 0.98918 | 0.98918 | 0.79982 | 0.79982 | 0.79982 | 0.79982 | 1.0025 | 1.0025 | 0.54481 | 0.54481 | 0.95168 | 0.95168 | 0.95168 | 0.95168 | 0.85012 | 0.85012 | 0.85012 | 0.758 | 0.758 | 0.758 | 0.758 | 0.69106 | 0.69106 | 0.69106 | 0.69106 | 1.3406 | 1.3406 | 1.3406 | 1.3406 | 0.75715 | 0.75715 | 0.75715 | 0.75715 | 1.0874 | 0.69644 | 1.0882 | 1.0882 | 1.0882 | 1.0882 | 1.1374 | 1.1374 | 1.1374 | 1.1374 | 1.162 | 1.162 | 0.64951 | 0.64951 | 0.64951 | 0.64951 | 0.95595 | 0.95595 | 0.81491 | 0.81491 | 0.81491 | 0.81491 | 0.72836 | 0.72836 | 0.72134 | 0.72134 | 0.72134 | 0.72134 | 0.86778 | 0.86778 | 0.86778 | 0.86778 | 0.91092 | 0.91092 | 0.91092 | 0.91092 | 0.98834 | 0.98834 | 0.98834 | 1.3617 | 1.3617 | 1.3617 | 1.3597 | 1.3597 | 1.3597 | 0.90292 | 0.90292 | 0.90292 | 0.90292
1956 | 1.0421 | 1.0421 | 0.86676 | 0.86676 | 0.58128 | 0.58128 | 0.58128 | 0.58128 | 0.87742 | 0.87742 | 0.87742 | 1.2824 | 1.2824 | 1.2824 | 1.2824 | 0.80019 | 0.80019 | 0.9544 | 0.9544 | 0.9544 | 0.9544 | 0.60421 | 0.60421 | 1.4501 | 1.4501 | 1.3307 | 1.3307 | 1.3307 | 1.3307 | 0.96848 | 0.96848 | 0.96848 | 0.94185 | 0.94185 | 0.94185 | 0.94185 | 1.0447 | 1.0447 | 1.0447 | 1.0447 | 1.069 | 1.069 | 1.069 | 1.069 | 0.74386 | 0.74386 | 0.74386 | 0.74386 | 1.0313 | 0.87272 | 0.65123 | 0.65123 | 0.65123 | 0.65123 | 0.76124 | 0.76124 | 0.76124 | 0.76124 | 0.83169 | 0.83169 | 0.68383 | 0.68383 | 0.68383 | 0.68383 | 0.92232 | 0.92232 | 0.79777 | 0.79777 | 0.79777 | 0.79777 | 0.74719 | 0.74719 | 1.1748 | 1.1748 | 1.1748 | 1.1748 | 0.77001 | 0.77001 | 0.77001 | 0.77001 | 1.1098 | 1.1098 | 1.1098 | 1.1098 | 0.66488 | 0.66488 | 0.66488 | 1.0446 | 1.0446 | 1.0446 | 1.1772 | 1.1772 | 1.1772 | 1.0921 | 1.0921 | 1.0921 | 1.0921
1957 | 0.92267 | 0.92267 | 1.2375 | 1.2375 | 1.1104 | 1.1104 | 1.1104 | 1.1104 | 0.92797 | 0.92797 | 0.92797 | 1.1178 | 1.1178 | 1.1178 | 1.1178 | 0.97466 | 0.97466 | 0.97446 | 0.97446 | 0.97446 | 0.97446 | 0.61657 | 0.61657 | 1.0915 | 1.0915 | 1.2747 | 1.2747 | 1.2747 | 1.2747 | 0.94357 | 0.94357 | 0.94357 | 1.1965 | 1.1965 | 1.1965 | 1.1965 | 0.79943 | 0.79943 | 0.79943 | 0.79943 | 0.96573 | 0.96573 | 0.96573 | 0.96573 | 1.1835 | 1.1835 | 1.1835 | 1.1835 | 1.119 | 1.201 | 0.61831 | 0.61831 | 0.61831 | 0.61831 | 0.96325 | 0.96325 | 0.96325 | 0.96325 | 0.6849 | 0.6849 | 0.61576 | 0.61576 | 0.61576 | 0.61576 | 0.97915 | 0.97915 | 0.87297 | 0.87297 | 0.87297 | 0.87297 | 0.63925 | 0.63925 | 1.1045 | 1.1045 | 1.1045 | 1.1045 | 0.62681 | 0.62681 | 0.62681 | 0.62681 | 0.8616 | 0.8616 | 0.8616 | 0.8616 | 0.92997 | 0.92997 | 0.92997 | 0.84597 | 0.84597 | 0.84597 | 0.65852 | 0.65852 | 0.65852 | 0.98727 | 0.98727 | 0.98727 | 0.98727
1958 | 0.68772 | 0.68772 | 0.9872 | 0.9872 | 0.91984 | 0.91984 | 0.91984 | 0.91984 | 0.71704 | 0.71704 | 0.71704 | 1.2134 | 1.2134 | 1.2134 | 1.2134 | 0.96295 | 0.96295 | 0.73202 | 0.73202 | 0.73202 | 0.73202 | 0.74349 | 0.74349 | 0.66493 | 0.66493 | 1.3763 | 1.3763 | 1.3763 | 1.3763 | 0.97929 | 0.97929 | 0.97929 | 0.81657 | 0.81657 | 0.81657 | 0.81657 | 0.73984 | 0.73984 | 0.73984 | 0.73984 | 1.0994 | 1.0994 | 1.0994 | 1.0994 | 0.81999 | 0.81999 | 0.81999 | 0.81999 | 1.0504 | 0.99413 | 0.67888 | 0.67888 | 0.67888 | 0.67888 | 0.85129 | 0.85129 | 0.85129 | 0.85129 | 1.1519 | 1.1519 | 1.1507 | 1.1507 | 1.1507 | 1.1507 | 0.8271 | 0.8271 | 1.2381 | 1.2381 | 1.2381 | 1.2381 | 1.2231 | 1.2231 | 1.1026 | 1.1026 | 1.1026 | 1.1026 | 0.50668 | 0.50668 | 0.50668 | 0.50668 | 1.0257 | 1.0257 | 1.0257 | 1.0257 | 0.99716 | 0.99716 | 0.99716 | 1.4231 | 1.4231 | 1.4231 | 1.0284 | 1.0284 | 1.0284 | 0.80538 | 0.80538 | 0.80538 | 0.80538
1959 | 1.1136 | 1.1136 | 0.98908 | 0.98908 | 0.73428 | 0.73428 | 0.73428 | 0.73428 | 0.47871 | 0.47871 | 0.47871 | 0.81062 | 0.81062 | 0.81062 | 0.81062 | 0.87558 | 0.87558 | 1.163 | 1.163 | 1.163 | 1.163 | 0.73854 | 0.73854 | 0.56983 | 0.56983 | 1.5329 | 1.5329 | 1.5329 | 1.5329 | 1.1579 | 1.1579 | 1.1579 | 0.99832 | 0.99832 | 0.99832 | 0.99832 | 0.92341 | 0.92341 | 0.92341 | 0.92341 | 0.8929 | 0.8929 | 0.8929 | 0.8929 | 0.62751 | 0.62751 | 0.62751 | 0.62751 | 0.88087 | 1.1642 | 0.86555 | 0.86555 | 0.86555 | 0.86555 | 0.98763 | 0.98763 | 0.98763 | 0.98763 | 0.71376 | 0.71376 | 0.9061 | 0.9061 | 0.9061 | 0.9061 | 0.94011 | 0.94011 | 0.93303 | 0.93303 | 0.93303 | 0.93303 | 1.3205 | 1.3205 | 0.70432 | 0.70432 | 0.70432 | 0.70432 | 1.2175 | 1.2175 | 1.2175 | 1.2175 | 0.71223 | 0.71223 | 0.71223 | 0.71223 | 1.1289 | 1.1289 | 1.1289 | 1.3688 | 1.3688 | 1.3688 | 0.75269 | 0.75269 | 0.75269 | 0.63868 | 0.63868 | 0.63868 | 0.63868
1960 | 0.84786 | 0.84786 | 0.9839 | 0.9839 | 1.3002 | 1.3002 | 1.3002 | 1.3002 | 0.74641 | 0.74641 | 0.74641 | 0.88727 | 0.88727 | 0.88727 | 0.88727 | 0.61185 | 0.61185 | 0.64013 | 0.64013 | 0.64013 | 0.64013 | 0.75912 | 0.75912 | 1.0287 | 1.0287 | 0.56588 | 0.56588 | 0.56588 | 0.56588 | 0.61538 | 0.61538 | 0.61538 | 1.398 | 1.398 | 1.398 | 1.398 | 1.0063 | 1.0063 | 1.0063 | 1.0063 | 0.654 | 0.654 | 0.654 | 0.654 | 1.2913 | 1.2913 | 1.2913 | 1.2913 | 0.85217 | 1.0141 | 1.1849 | 1.1849 | 1.1849 | 1.1849 | 1.1035 | 1.1035 | 1.1035 | 1.1035 | 0.69414 | 0.69414 | 0.77633 | 0.77633 | 0.77633 | 0.77633 | 0.65788 | 0.65788 | 0.8332 | 0.8332 | 0.8332 | 0.8332 | 1.0587 | 1.0587 | 1.4854 | 1.4854 | 1.4854 | 1.4854 | 1.5409 | 1.5409 | 1.5409 | 1.5409 | 0.8934 | 0.8934 | 0.8934 | 0.8934 | 1.2608 | 1.2608 | 1.2608 | 0.37865 | 0.37865 | 0.37865 | 1.2858 | 1.2858 | 1.2858 | 0.8886 | 0.8886 | 0.8886 | 0.8886
1961 | 1.153 | 1.153 | 0.98908 | 0.98908 | 0.97534 | 0.97534 | 0.97534 | 0.97534 | 1.0623 | 1.0623 | 1.0623 | 0.98873 | 0.98873 | 0.98873 | 0.98873 | 0.75004 | 0.75004 | 1.2538 | 1.2538 | 1.2538 | 1.2538 | 1.1081 | 1.1081 | 0.76175 | 0.76175 | 0.72073 | 0.72073 | 0.72073 | 0.72073 | 0.92305 | 0.92305 | 0.92305 | 0.93401 | 0.93401 | 0.93401 | 0.93401 | 0.88526 | 0.88526 | 0.88526 | 0.88526 | 0.49266 | 0.49266 | 0.49266 | 0.49266 | 1.2892 | 1.2892 | 1.2892 | 1.2892 | 0.66294 | 0.96477 | 0.56111 | 0.56111 | 0.56111 | 0.56111 | 0.9957 | 0.9957 | 0.9957 | 0.9957 | 0.97188 | 0.97188 | 0.8491 | 0.8491 | 0.8491 | 0.8491 | 0.7174 | 0.7174 | 0.49058 | 0.49058 | 0.49058 | 0.49058 | 0.70997 | 0.70997 | 0.588 | 0.588 | 0.588 | 0.588 | 0.95283 | 0.95283 | 0.95283 | 0.95283 | 0.99832 | 0.99832 | 0.99832 | 0.99832 | 0.79309 | 0.79309 | 0.79309 | 0.73771 | 0.73771 | 0.73771 | 1.0058 | 1.0058 | 1.0058 | 0.77924 | 0.77924 | 0.77924 | 0.77924
1962 | 0.78244 | 0.78244 | 1.1342 | 1.1342 | 0.79507 | 0.79507 | 0.79507 | 0.79507 | 0.82118 | 0.82118 | 0.82118 | 1.1154 | 1.1154 | 1.1154 | 1.1154 | 1.0125 | 1.0125 | 0.64389 | 0.64389 | 0.64389 | 0.64389 | 0.52958 | 0.52958 | 0.48123 | 0.48123 | 0.89469 | 0.89469 | 0.89469 | 0.89469 | 0.99297 | 0.99297 | 0.99297 | 0.7894 | 0.7894 | 0.7894 | 0.7894 | 0.97143 | 0.97143 | 0.97143 | 0.97143 | 0.55616 | 0.55616 | 0.55616 | 0.55616 | 0.96442 | 0.96442 | 0.96442 | 0.96442 | 1.0794 | 0.91799 | 1.2561 | 1.2561 | 1.2561 | 1.2561 | 0.87178 | 0.87178 | 0.87178 | 0.87178 | 0.82489 | 0.82489 | 0.64719 | 0.64719 | 0.64719 | 0.64719 | 1.1289 | 1.1289 | 0.94099 | 0.94099 | 0.94099 | 0.94099 | 0.99615 | 0.99615 | 0.69449 | 0.69449 | 0.69449 | 0.69449 | 1.0358 | 1.0358 | 1.0358 | 1.0358 | 0.82585 | 0.82585 | 0.82585 | 0.82585 | 0.97324 | 0.97324 | 0.97324 | 0.50594 | 0.50594 | 0.50594 | 0.88091 | 0.88091 | 0.88091 | 0.80622 | 0.80622 | 0.80622 | 0.80622
1963 | 1.0536 | 1.0536 | 0.61733 | 0.61733 | 0.76233 | 0.76233 | 0.76233 | 0.76233 | 0.50791 | 0.50791 | 0.50791 | 0.54929 | 0.54929 | 0.54929 | 0.54929 | 1.1486 | 1.1486 | 1.0341 | 1.0341 | 1.0341 | 1.0341 | 0.79406 | 0.79406 | 1.1047 | 1.1047 | 1.0865 | 1.0865 | 1.0865 | 1.0865 | 0.97812 | 0.97812 | 0.97812 | 0.7603 | 0.7603 | 0.7603 | 0.7603 | 0.86247 | 0.86247 | 0.86247 | 0.86247 | 0.87425 | 0.87425 | 0.87425 | 0.87425 | 1.1254 | 1.1254 | 1.1254 | 1.1254 | 0.79106 | 0.76117 | 0.79321 | 0.79321 | 0.79321 | 0.79321 | 1.1162 | 1.1162 | 1.1162 | 1.1162 | 0.97448 | 0.97448 | 0.46689 | 0.46689 | 0.46689 | 0.46689 | 0.91898 | 0.91898 | 0.949 | 0.949 | 0.949 | 0.949 | 0.8157 | 0.8157 | 1.1777 | 1.1777 | 1.1777 | 1.1777 | 0.9583 | 0.9583 | 0.9583 | 0.9583 | 0.81549 | 0.81549 | 0.81549 | 0.81549 | 0.92806 | 0.92806 | 0.92806 | 0.76712 | 0.76712 | 0.76712 | 0.76882 | 0.76882 | 0.76882 | 1.1393 | 1.1393 | 1.1393 | 1.1393
1964 | 0.71874 | 0.71874 | 0.63409 | 0.63409 | 0.72408 | 0.72408 | 0.72408 | 0.72408 | 0.93078 | 0.93078 | 0.93078 | 1.2088 | 1.2088 | 1.2088 | 1.2088 | 0.86913 | 0.86913 | 1.0459 | 1.0459 | 1.0459 | 1.0459 | 0.9381 | 0.9381 | 0.85999 | 0.85999 | 1.175 | 1.175 | 1.175 | 1.175 | 1.1731 | 1.1731 | 1.1731 | 0.67851 | 0.67851 | 0.67851 | 0.67851 | 0.63739 | 0.63739 | 0.63739 | 0.63739 | 0.83666 | 0.83666 | 0.83666 | 0.83666 | 0.94546 | 0.94546 | 0.94546 | 0.94546 | 1.0033 | 0.9103 | 1.0085 | 1.0085 | 1.0085 | 1.0085 | 0.55835 | 0.55835 | 0.55835 | 0.55835 | 0.82278 | 0.82278 | 1.1352 | 1.1352 | 1.1352 | 1.1352 | 1.0671 | 1.0671 | 1.0657 | 1.0657 | 1.0657 | 1.0657 | 0.80462 | 0.80462 | 1.2578 | 1.2578 | 1.2578 | 1.2578 | 0.6861 | 0.6861 | 0.6861 | 0.6861 | 0.88317 | 0.88317 | 0.88317 | 0.88317 | 1.1397 | 1.1397 | 1.1397 | 0.65258 | 0.65258 | 0.65258 | 1.0663 | 1.0663 | 1.0663 | 0.77969 | 0.77969 | 0.77969 | 0.77969
1965 | 1.07 | 1.07 | 0.70159 | 0.70159 | 0.81006 | 0.81006 | 0.81006 | 0.81006 | 1.3558 | 1.3558 | 1.3558 | 1.0087 | 1.0087 | 1.0087 | 1.0087 | 1.1957 | 1.1957 | 1.0645 | 1.0645 | 1.0645 | 1.0645 | 0.97335 | 0.97335 | 0.68264 | 0.68264 | 0.74857 | 0.74857 | 0.74857 | 0.74857 | 0.95679 | 0.95679 | 0.95679 | 1.0553 | 1.0553 | 1.0553 | 1.0553 | 0.68139 | 0.68139 | 0.68139 | 0.68139 | 0.83718 | 0.83718 | 0.83718 | 0.83718 | 0.97992 | 0.97992 | 0.97992 | 0.97992 | 1.0055 | 1.0055 | 1.1071 | 1.1071 | 1.1071 | 1.1071 | 0.79724 | 0.79724 | 0.79724 | 0.79724 | 1.0582 | 1.0582 | 0.61757 | 0.61757 | 0.61757 | 0.61757 | 1.1668 | 1.1668 | 0.85597 | 0.85597 | 0.85597 | 0.85597 | 1.0487 | 1.0487 | 1.3252 | 1.3252 | 1.3252 | 1.3252 | 0.78063 | 0.78063 | 0.78063 | 0.78063 | 0.92574 | 0.92574 | 0.92574 | 0.92574 | 1.0061 | 1.0061 | 1.0061 | 0.69489 | 0.69489 | 0.69489 | 0.76143 | 0.76143 | 0.76143 | 0.86525 | 0.86525 | 0.86525 | 0.86525
1966 | 0.68065 | 0.68065 | 1.0336 | 1.0336 | 0.88356 | 0.88356 | 0.88356 | 0.88356 | 1.1469 | 1.1469 | 1.1469 | 1.1084 | 1.1084 | 1.1084 | 1.1084 | 0.54664 | 0.54664 | 0.88607 | 0.88607 | 0.88607 | 0.88607 | 1.3464 | 1.3464 | 0.91025 | 0.91025 | 0.69554 | 0.69554 | 0.69554 | 0.69554 | 0.92226 | 0.92226 | 0.92226 | 0.95932 | 0.95932 | 0.95932 | 0.95932 | 0.53033 | 0.53033 | 0.53033 | 0.53033 | 0.81857 | 0.81857 | 0.81857 | 0.81857 | 0.88768 | 0.88768 | 0.88768 | 0.88768 | 0.78868 | 1.1011 | 0.77675 | 0.77675 | 0.77675 | 0.77675 | 0.82618 | 0.82618 | 0.82618 | 0.82618 | 0.86166 | 0.86166 | 1.0163 | 1.0163 | 1.0163 | 1.0163 | 0.91277 | 0.91277 | 0.97649 | 0.97649 | 0.97649 | 0.97649 | 0.95533 | 0.95533 | 0.69604 | 0.69604 | 0.69604 | 0.69604 | 0.78615 | 0.78615 | 0.78615 | 0.78615 | 0.65566 | 0.65566 | 0.65566 | 0.65566 | 0.90213 | 0.90213 | 0.90213 | 1.0182 | 1.0182 | 1.0182 | 0.90047 | 0.90047 | 0.90047 | 0.96352 | 0.96352 | 0.96352 | 0.96352
1967 | 0.71075 | 0.71075 | 1.1007 | 1.1007 | 0.85551 | 0.85551 | 0.85551 | 0.85551 | 0.99161 | 0.99161 | 0.99161 | 0.72406 | 0.72406 | 0.72406 | 0.72406 | 0.60188 | 0.60188 | 0.83473 | 0.83473 | 0.83473 | 0.83473 | 0.78992 | 0.78992 | 0.79164 | 0.79164 | 1.0637 | 1.0637 | 1.0637 | 1.0637 | 0.65985 | 0.65985 | 0.65985 | 1.1039 | 1.1039 | 1.1039 | 1.1039 | 0.94806 | 0.94806 | 0.94806 | 0.94806 | 1.1234 | 1.1234 | 1.1234 | 1.1234 | 0.71941 | 0.71941 | 0.71941 | 0.71941 | 0.91904 | 0.89939 | 1.262 | 1.262 | 1.262 | 1.262 | 1.0363 | 1.0363 | 1.0363 | 1.0363 | 0.57216 | 0.57216 | 0.9483 | 0.9483 | 0.9483 | 0.9483 | 1.0753 | 1.0753 | 0.64179 | 0.64179 | 0.64179 | 0.64179 | 0.96827 | 0.96827 | 0.86925 | 0.86925 | 0.86925 | 0.86925 | 1.2815 | 1.2815 | 1.2815 | 1.2815 | 1.2472 | 1.2472 | 1.2472 | 1.2472 | 0.87534 | 0.87534 | 0.87534 | 0.92641 | 0.92641 | 0.92641 | 0.96789 | 0.96789 | 0.96789 | 0.89845 | 0.89845 | 0.89845 | 0.89845
1968 | 0.88668 | 0.88668 | 1.0858 | 1.0858 | 0.76362 | 0.76362 | 0.76362 | 0.76362 | 1.2971 | 1.2971 | 1.2971 | 1.0211 | 1.0211 | 1.0211 | 1.0211 | 0.59173 | 0.59173 | 0.95278 | 0.95278 | 0.95278 | 0.95278 | 1.1223 | 1.1223 | 0.89297 | 0.89297 | 0.9233 | 0.9233 | 0.9233 | 0.9233 | 1.0558 | 1.0558 | 1.0558 | 0.49899 | 0.49899 | 0.49899 | 0.49899 | 1.0082 | 1.0082 | 1.0082 | 1.0082 | 0.78817 | 0.78817 | 0.78817 | 0.78817 | 0.85278 | 0.85278 | 0.85278 | 0.85278 | 0.76023 | 1.3716 | 0.52427 | 0.52427 | 0.52427 | 0.52427 | 0.55361 | 0.55361 | 0.55361 | 0.55361 | 0.98079 | 0.98079 | 0.70236 | 0.70236 | 0.70236 | 0.70236 | 0.97417 | 0.97417 | 1.0321 | 1.0321 | 1.0321 | 1.0321 | 1.1558 | 1.1558 | 1.0125 | 1.0125 | 1.0125 | 1.0125 | 1.0703 | 1.0703 | 1.0703 | 1.0703 | 0.69378 | 0.69378 | 0.69378 | 0.69378 | 0.592 | 0.592 | 0.592 | 0.94589 | 0.94589 | 0.94589 | 0.92645 | 0.92645 | 0.92645 | 0.7461 | 0.7461 | 0.7461 | 0.7461
1969 | 0.84409 | 0.84409 | 0.89378 | 0.89378 | 1.0118 | 1.0118 | 1.0118 | 1.0118 | 0.93641 | 0.93641 | 0.93641 | 1.0358 | 1.0358 | 1.0358 | 1.0358 | 1.1018 | 1.1018 | 1.0076 | 1.0076 | 1.0076 | 1.0076 | 1.2466 | 1.2466 | 0.9185 | 0.9185 | 0.51925 | 0.51925 | 0.51925 | 0.51925 | 0.89934 | 0.89934 | 0.89934 | 1.3201 | 1.3201 | 1.3201 | 1.3201 | 0.57182 | 0.57182 | 0.57182 | 0.57182 | 0.59153 | 0.59153 | 0.59153 | 0.59153 | 1.1583 | 1.1583 | 1.1583 | 1.1583 | 0.97244 | 1.0196 | 0.85949 | 0.85949 | 0.85949 | 0.85949 | 1.0036 | 1.0036 | 1.0036 | 1.0036 | 0.93878 | 0.93878 | 1.7416 | 1.7416 | 1.7416 | 1.7416 | 0.62788 | 0.62788 | 0.56194 | 0.56194 | 0.56194 | 0.56194 | 0.73312 | 0.73312 | 0.77931 | 0.77931 | 0.77931 | 0.77931 | 0.93946 | 0.93946 | 0.93946 | 0.93946 | 0.65359 | 0.65359 | 0.65359 | 0.65359 | 0.6397 | 0.6397 | 0.6397 | 1.3929 | 1.3929 | 1.3929 | 0.64156 | 0.64156 | 0.64156 | 1.039 | 1.039 | 1.039 | 1.039
1970 | 1.0907 | 1.0907 | 1.0408 | 1.0408 | 0.74579 | 0.74579 | 0.74579 | 0.74579 | 0.73291 | 0.73291 | 0.73291 | 0.83535 | 0.83535 | 0.83535 | 0.83535 | 1.1644 | 1.1644 | 0.88642 | 0.88642 | 0.88642 | 0.88642 | 0.98528 | 0.98528 | 1.1031 | 1.1031 | 0.51017 | 0.51017 | 0.51017 | 0.51017 | 1.4098 | 1.4098 | 1.4098 | 1.0002 | 1.0002 | 1.0002 | 1.0002 | 1.1681 | 1.1681 | 1.1681 | 1.1681 | 1.0067 | 1.0067 | 1.0067 | 1.0067 | 0.69688 | 0.69688 | 0.69688 | 0.69688 | 0.78464 | 0.93394 | 1.2248 | 1.2248 | 1.2248 | 1.2248 | 1.3224 | 1.3224 | 1.3224 | 1.3224 | 1.2648 | 1.2648 | 1.3736 | 1.3736 | 1.3736 | 1.3736 | 1.2059 | 1.2059 | 0.8013 | 0.8013 | 0.8013 | 0.8013 | 1.154 | 1.154 | 0.83236 | 0.83236 | 0.83236 | 0.83236 | 1.0286 | 1.0286 | 1.0286 | 1.0286 | 0.81227 | 0.81227 | 0.81227 | 0.81227 | 0.57713 | 0.57713 | 0.57713 | 0.5432 | 0.5432 | 0.5432 | 0.69241 | 0.69241 | 0.69241 | 1.0009 | 1.0009 | 1.0009 | 1.0009
1971 | 0.76523 | 0.76523 | 1.0231 | 1.0231 | 0.76179 | 0.76179 | 0.76179 | 0.76179 | 0.68854 | 0.68854 | 0.68854 | 1.0157 | 1.0157 | 1.0157 | 1.0157 | 1.1551 | 1.1551 | 0.95744 | 0.95744 | 0.95744 | 0.95744 | 0.91982 | 0.91982 | 0.96315 | 0.96315 | 0.9848 | 0.9848 | 0.9848 | 0.9848 | 0.82083 | 0.82083 | 0.82083 | 1.0562 | 1.0562 | 1.0562 | 1.0562 | 1.2197 | 1.2197 | 1.2197 | 1.2197 | 1.4338 | 1.4338 | 1.4338 | 1.4338 | 0.95693 | 0.95693 | 0.95693 | 0.95693 | 0.6248 | 0.72074 | 0.70756 | 0.70756 | 0.70756 | 0.70756 | 0.83399 | 0.83399 | 0.83399 | 0.83399 | 0.60637 | 0.60637 | 1.1245 | 1.1245 | 1.1245 | 1.1245 | 0.76456 | 0.76456 | 0.84347 | 0.84347 | 0.84347 | 0.84347 | 1.1042 | 1.1042 | 1.2227 | 1.2227 | 1.2227 | 1.2227 | 0.71591 | 0.71591 | 0.71591 | 0.71591 | 1.0278 | 1.0278 | 1.0278 | 1.0278 | 0.93591 | 0.93591 | 0.93591 | 1.0189 | 1.0189 | 1.0189 | 0.76672 | 0.76672 | 0.76672 | 0.75471 | 0.75471 | 0.75471 | 0.75471
1972 | 0.85352 | 0.85352 | 0.98628 | 0.98628 | 0.67825 | 0.67825 | 0.67825 | 0.67825 | 1.0474 | 1.0474 | 1.0474 | 0.92352 | 0.92352 | 0.92352 | 0.92352 | 0.5381 | 0.5381 | 1.0578 | 1.0578 | 1.0578 | 1.0578 | 0.74334 | 0.74334 | 0.70245 | 0.70245 | 0.6767 | 0.6767 | 0.6767 | 0.6767 | 0.67704 | 0.67704 | 0.67704 | 0.96159 | 0.96159 | 0.96159 | 0.96159 | 1.3664 | 1.3664 | 1.3664 | 1.3664 | 1.0586 | 1.0586 | 1.0586 | 1.0586 | 1.1753 | 1.1753 | 1.1753 | 1.1753 | 1.2114 | 0.74077 | 0.95377 | 0.95377 | 0.95377 | 0.95377 | 0.53458 | 0.53458 | 0.53458 | 0.53458 | 1.4034 | 1.4034 | 1.1392 | 1.1392 | 1.1392 | 1.1392 | 1.173 | 1.173 | 1.531 | 1.531 | 1.531 | 1.531 | 1.1051 | 1.1051 | 0.66244 | 0.66244 | 0.66244 | 0.66244 | 0.94927 | 0.94927 | 0.94927 | 0.94927 | 0.28387 | 0.28387 | 0.28387 | 0.28387 | 0.91067 | 0.91067 | 0.91067 | 0.8352 | 0.8352 | 0.8352 | 0.93247 | 0.93247 | 0.93247 | 0.7845 | 0.7845 | 0.7845 | 0.7845
1973 | 1.2433 | 1.2433 | 0.98308 | 0.98308 | 1.1755 | 1.1755 | 1.1755 | 1.1755 | 0.93782 | 0.93782 | 0.93782 | 1.2809 | 1.2809 | 1.2809 | 1.2809 | 0.91935 | 0.91935 | 0.74662 | 0.74662 | 0.74662 | 0.74662 | 0.82755 | 0.82755 | 1.0698 | 1.0698 | 0.98788 | 0.98788 | 0.98788 | 0.98788 | 0.66639 | 0.66639 | 0.66639 | 1.1869 | 1.1869 | 1.1869 | 1.1869 | 0.89954 | 0.89954 | 0.89954 | 0.89954 | 0.83209 | 0.83209 | 0.83209 | 0.83209 | 0.96839 | 0.96839 | 0.96839 | 0.96839 | 1.053 | 1.1955 | 1.0618 | 1.0618 | 1.0618 | 1.0618 | 1.0497 | 1.0497 | 1.0497 | 1.0497 | 0.78356 | 0.78356 | 0.80064 | 0.80064 | 0.80064 | 0.80064 | 0.69318 | 0.69318 | 0.63906 | 0.63906 | 0.63906 | 0.63906 | 0.99121 | 0.99121 | 0.96535 | 0.96535 | 0.96535 | 0.96535 | 1.1424 | 1.1424 | 1.1424 | 1.1424 | 0.84458 | 0.84458 | 0.84458 | 0.84458 | 1.0639 | 1.0639 | 1.0639 | 1.1698 | 1.1698 | 1.1698 | 0.95265 | 0.95265 | 0.95265 | 1.0027 | 1.0027 | 1.0027 | 1.0027
1974 | 0.58183 | 0.58183 | 0.99886 | 0.99886 | 0.97165 | 0.97165 | 0.97165 | 0.97165 | 1.0965 | 1.0965 | 1.0965 | 0.79639 | 0.79639 | 0.79639 | 0.79639 | 1.1643 | 1.1643 | 0.84003 | 0.84003 | 0.84003 | 0.84003 | 0.90153 | 0.90153 | 0.68862 | 0.68862 | 0.61236 | 0.61236 | 0.61236 | 0.61236 | 0.95872 | 0.95872 | 0.95872 | 1.1528 | 1.1528 | 1.1528 | 1.1528 | 0.82794 | 0.82794 | 0.82794 | 0.82794 | 0.94418 | 0.94418 | 0.94418 | 0.94418 | 0.77585 | 0.77585 | 0.77585 | 0.77585 | 0.44684 | 0.87373 | 1.0979 | 1.0979 | 1.0979 | 1.0979 | 0.74058 | 0.74058 | 0.74058 | 0.74058 | 0.82582 | 0.82582 | 1.0659 | 1.0659 | 1.0659 | 1.0659 | 1.1095 | 1.1095 | 0.94301 | 0.94301 | 0.94301 | 0.94301 | 1.0826 | 1.0826 | 1.4505 | 1.4505 | 1.4505 | 1.4505 | 1.0488 | 1.0488 | 1.0488 | 1.0488 | 0.69109 | 0.69109 | 0.69109 | 0.69109 | 1.1785 | 1.1785 | 1.1785 | 0.96006 | 0.96006 | 0.96006 | 1.0426 | 1.0426 | 1.0426 | 1.2305 | 1.2305 | 1.2305 | 1.2305
1975 | 0.92104 | 0.92104 | 1.134 | 1.134 | 0.93033 | 0.93033 | 0.93033 | 0.93033 | 0.85543 | 0.85543 | 0.85543 | 0.98402 | 0.98402 | 0.98402 | 0.98402 | 0.98661 | 0.98661 | 0.55078 | 0.55078 | 0.55078 | 0.55078 | 0.97912 | 0.97912 | 1.2077 | 1.2077 | 1.0318 | 1.0318 | 1.0318 | 1.0318 | 1.2535 | 1.2535 | 1.2535 | 0.3923 | 0.3923 | 0.3923 | 0.3923 | 0.87157 | 0.87157 | 0.87157 | 0.87157 | 0.83872 | 0.83872 | 0.83872 | 0.83872 | 1.0546 | 1.0546 | 1.0546 | 1.0546 | 0.90455 | 0.43958 | 0.90266 | 0.90266 | 0.90266 | 0.90266 | 0.86032 | 0.86032 | 0.86032 | 0.86032 | 1.2264 | 1.2264 | 0.86779 | 0.86779 | 0.86779 | 0.86779 | 0.94961 | 0.94961 | 0.95209 | 0.95209 | 0.95209 | 0.95209 | 1.0264 | 1.0264 | 0.8694 | 0.8694 | 0.8694 | 0.8694 | 1.1293 | 1.1293 | 1.1293 | 1.1293 | 0.79978 | 0.79978 | 0.79978 | 0.79978 | 0.81678 | 0.81678 | 0.81678 | 1.1027 | 1.1027 | 1.1027 | 1.196 | 1.196 | 1.196 | 1.0251 | 1.0251 | 1.0251 | 1.0251
1976 | 0.69685 | 0.69685 | 1.0179 | 1.0179 | 0.94795 | 0.94795 | 0.94795 | 0.94795 | 1.2304 | 1.2304 | 1.2304 | 1.1945 | 1.1945 | 1.1945 | 1.1945 | 1.0412 | 1.0412 | 0.73979 | 0.73979 | 0.73979 | 0.73979 | 0.78787 | 0.78787 | 1.0341 | 1.0341 | 1.0934 | 1.0934 | 1.0934 | 1.0934 | 1.1418 | 1.1418 | 1.1418 | 1.0354 | 1.0354 | 1.0354 | 1.0354 | 0.77526 | 0.77526 | 0.77526 | 0.77526 | 0.82123 | 0.82123 | 0.82123 | 0.82123 | 0.988 | 0.988 | 0.988 | 0.988 | 0.96073 | 1.0434 | 0.66267 | 0.66267 | 0.66267 | 0.66267 | 0.69361 | 0.69361 | 0.69361 | 0.69361 | 0.90623 | 0.90623 | 1.0759 | 1.0759 | 1.0759 | 1.0759 | 1.1076 | 1.1076 | 1.2121 | 1.2121 | 1.2121 | 1.2121 | 0.78498 | 0.78498 | 0.75609 | 0.75609 | 0.75609 | 0.75609 | 0.8467 | 0.8467 | 0.8467 | 0.8467 | 0.89541 | 0.89541 | 0.89541 | 0.89541 | 0.6222 | 0.6222 | 0.6222 | 1.2205 | 1.2205 | 1.2205 | 0.72519 | 0.72519 | 0.72519 | 1.388 | 1.388 | 1.388 | 1.388
1977 | 0.75113 | 0.75113 | 0.96272 | 0.96272 | 0.68586 | 0.68586 | 0.68586 | 0.68586 | 0.91391 | 0.91391 | 0.91391 | 0.81815 | 0.81815 | 0.81815 | 0.81815 | 0.98915 | 0.98915 | 1.2225 | 1.2225 | 1.2225 | 1.2225 | 1.066 | 1.066 | 0.72038 | 0.72038 | 1.1261 | 1.1261 | 1.1261 | 1.1261 | 0.94516 | 0.94516 | 0.94516 | 0.97059 | 0.97059 | 0.97059 | 0.97059 | 0.92083 | 0.92083 | 0.92083 | 0.92083 | 0.92443 | 0.92443 | 0.92443 | 0.92443 | 0.67295 | 0.67295 | 0.67295 | 0.67295 | 0.79811 | 0.81366 | 0.84051 | 0.84051 | 0.84051 | 0.84051 | 0.52734 | 0.52734 | 0.52734 | 0.52734 | 1.1874 | 1.1874 | 0.88246 | 0.88246 | 0.88246 | 0.88246 | 1.0663 | 1.0663 | 0.81138 | 0.81138 | 0.81138 | 0.81138 | 1.3086 | 1.3086 | 0.81959 | 0.81959 | 0.81959 | 0.81959 | 1.2112 | 1.2112 | 1.2112 | 1.2112 | 1.5464 | 1.5464 | 1.5464 | 1.5464 | 0.85816 | 0.85816 | 0.85816 | 0.76576 | 0.76576 | 0.76576 | 0.92643 | 0.92643 | 0.92643 | 0.89927 | 0.89927 | 0.89927 | 0.89927
1978 | 0.92297 | 0.92297 | 1.2045 | 1.2045 | 1.0007 | 1.0007 | 1.0007 | 1.0007 | 0.81283 | 0.81283 | 0.81283 | 0.60173 | 0.60173 | 0.60173 | 0.60173 | 0.86921 | 0.86921 | 0.86638 | 0.86638 | 0.86638 | 0.86638 | 1.119 | 1.119 | 0.53143 | 0.53143 | 0.83088 | 0.83088 | 0.83088 | 0.83088 | 0.92363 | 0.92363 | 0.92363 | 1.0056 | 1.0056 | 1.0056 | 1.0056 | 0.86089 | 0.86089 | 0.86089 | 0.86089 | 1.0057 | 1.0057 | 1.0057 | 1.0057 | 1.0566 | 1.0566 | 1.0566 | 1.0566 | 1.0197 | 1.0685 | 0.71481 | 0.71481 | 0.71481 | 0.71481 | 0.76889 | 0.76889 | 0.76889 | 0.76889 | 1.0746 | 1.0746 | 1.2381 | 1.2381 | 1.2381 | 1.2381 | 0.94655 | 0.94655 | 1.0607 | 1.0607 | 1.0607 | 1.0607 | 1.1847 | 1.1847 | 0.9053 | 0.9053 | 0.9053 | 0.9053 | 1.1775 | 1.1775 | 1.1775 | 1.1775 | 0.94276 | 0.94276 | 0.94276 | 0.94276 | 0.89034 | 0.89034 | 0.89034 | 0.90218 | 0.90218 | 0.90218 | 0.83933 | 0.83933 | 0.83933 | 0.92885 | 0.92885 | 0.92885 | 0.92885
1979 | 0.93859 | 0.93859 | 0.73045 | 0.73045 | 0.76795 | 0.76795 | 0.76795 | 0.76795 | 0.994 | 0.994 | 0.994 | 0.70568 | 0.70568 | 0.70568 | 0.70568 | 0.83791 | 0.83791 | 0.69541 | 0.69541 | 0.69541 | 0.69541 | 0.95406 | 0.95406 | 1.1688 | 1.1688 | 0.82105 | 0.82105 | 0.82105 | 0.82105 | 0.88793 | 0.88793 | 0.88793 | 0.75521 | 0.75521 | 0.75521 | 0.75521 | 1.2927 | 1.2927 | 1.2927 | 1.2927 | 1.0638 | 1.0638 | 1.0638 | 1.0638 | 0.66107 | 0.66107 | 0.66107 | 0.66107 | 1.0214 | 0.67483 | 0.80842 | 0.80842 | 0.80842 | 0.80842 | 1.0128 | 1.0128 | 1.0128 | 1.0128 | 0.96264 | 0.96264 | 0.63193 | 0.63193 | 0.63193 | 0.63193 | 0.93554 | 0.93554 | 0.98806 | 0.98806 | 0.98806 | 0.98806 | 0.71019 | 0.71019 | 0.46871 | 0.46871 | 0.46871 | 0.46871 | 0.99868 | 0.99868 | 0.99868 | 0.99868 | 0.84074 | 0.84074 | 0.84074 | 0.84074 | 0.92545 | 0.92545 | 0.92545 | 1.2114 | 1.2114 | 1.2114 | 0.89145 | 0.89145 | 0.89145 | 0.71935 | 0.71935 | 0.71935 | 0.71935
1980 | 0.84988 | 0.84988 | 1.0207 | 1.0207 | 1.1197 | 1.1197 | 1.1197 | 1.1197 | 1.102 | 1.102 | 1.102 | 1.1941 | 1.1941 | 1.1941 | 1.1941 | 1.2852 | 1.2852 | 0.52773 | 0.52773 | 0.52773 | 0.52773 | 0.89446 | 0.89446 | 0.81035 | 0.81035 | 0.71748 | 0.71748 | 0.71748 | 0.71748 | 1.0681 | 1.0681 | 1.0681 | 0.99303 | 0.99303 | 0.99303 | 0.99303 | 0.98298 | 0.98298 | 0.98298 | 0.98298 | 0.89658 | 0.89658 | 0.89658 | 0.89658 | 1.1026 | 1.1026 | 1.1026 | 1.1026 | 0.87718 | 0.97421 | 0.57908 | 0.57908 | 0.57908 | 0.57908 | 1.0353 | 1.0353 | 1.0353 | 1.0353 | 1.2603 | 1.2603 | 0.84717 | 0.84717 | 0.84717 | 0.84717 | 0.76085 | 0.76085 | 0.94527 | 0.94527 | 0.94527 | 0.94527 | 0.89887 | 0.89887 | 0.83034 | 0.83034 | 0.83034 | 0.83034 | 0.77853 | 0.77853 | 0.77853 | 0.77853 | 0.8561 | 0.8561 | 0.8561 | 0.8561 | 0.87675 | 0.87675 | 0.87675 | 0.69628 | 0.69628 | 0.69628 | 0.66078 | 0.66078 | 0.66078 | 0.52575 | 0.52575 | 0.52575 | 0.52575
1981 | 1.2809 | 1.2809 | 1.2146 | 1.2146 | 0.80231 | 0.80231 | 0.80231 | 0.80231 | 0.82102 | 0.82102 | 0.82102 | 0.9948 | 0.9948 | 0.9948 | 0.9948 | 0.85221 | 0.85221 | 0.83462 | 0.83462 | 0.83462 | 0.83462 | 0.83121 | 0.83121 | 1.1268 | 1.1268 | 0.8838 | 0.8838 | 0.8838 | 0.8838 | 0.86659 | 0.86659 | 0.86659 | 1.0321 | 1.0321 | 1.0321 | 1.0321 | 0.79847 | 0.79847 | 0.79847 | 0.79847 | 1.2743 | 1.2743 | 1.2743 | 1.2743 | 0.59681 | 0.59681 | 0.59681 | 0.59681 | 1.3107 | 1.346 | 1.0223 | 1.0223 | 1.0223 | 1.0223 | 0.86396 | 0.86396 | 0.86396 | 0.86396 | 0.81414 | 0.81414 | 0.71485 | 0.71485 | 0.71485 | 0.71485 | 0.89759 | 0.89759 | 0.97796 | 0.97796 | 0.97796 | 0.97796 | 0.59074 | 0.59074 | 0.92401 | 0.92401 | 0.92401 | 0.92401 | 0.80884 | 0.80884 | 0.80884 | 0.80884 | 0.63536 | 0.63536 | 0.63536 | 0.63536 | 1.2209 | 1.2209 | 1.2209 | 0.60929 | 0.60929 | 0.60929 | 0.97063 | 0.97063 | 0.97063 | 1.0655 | 1.0655 | 1.0655 | 1.0655
1982 | 1.1996 | 1.1996 | 1.358 | 1.358 | 0.97108 | 0.97108 | 0.97108 | 0.97108 | 1.0753 | 1.0753 | 1.0753 | 0.73809 | 0.73809 | 0.73809 | 0.73809 | 1.0328 | 1.0328 | 0.62431 | 0.62431 | 0.62431 | 0.62431 | 0.8853 | 0.8853 | 0.81741 | 0.81741 | 1.054 | 1.054 | 1.054 | 1.054 | 1.1474 | 1.1474 | 1.1474 | 0.91156 | 0.91156 | 0.91156 | 0.91156 | 1.1172 | 1.1172 | 1.1172 | 1.1172 | 0.83076 | 0.83076 | 0.83076 | 0.83076 | 0.88987 | 0.88987 | 0.88987 | 0.88987 | 1.2962 | 0.85386 | 0.78783 | 0.78783 | 0.78783 | 0.78783 | 1.4084 | 1.4084 | 1.4084 | 1.4084 | 1.0034 | 1.0034 | 1.1196 | 1.1196 | 1.1196 | 1.1196 | 0.92221 | 0.92221 | 0.9277 | 0.9277 | 0.9277 | 0.9277 | 0.61665 | 0.61665 | 0.50195 | 0.50195 | 0.50195 | 0.50195 | 0.70904 | 0.70904 | 0.70904 | 0.70904 | 0.82644 | 0.82644 | 0.82644 | 0.82644 | 1.3862 | 1.3862 | 1.3862 | 0.78411 | 0.78411 | 0.78411 | 0.63252 | 0.63252 | 0.63252 | 1.6232 | 1.6232 | 1.6232 | 1.6232
1983 | 0.77847 | 0.77847 | 0.95225 | 0.95225 | 0.92348 | 0.92348 | 0.92348 | 0.92348 | 0.90899 | 0.90899 | 0.90899 | 1.2449 | 1.2449 | 1.2449 | 1.2449 | 0.91733 | 0.91733 | 1.1075 | 1.1075 | 1.1075 | 1.1075 | 1.084 | 1.084 | 1.2413 | 1.2413 | 0.89036 | 0.89036 | 0.89036 | 0.89036 | 0.64327 | 0.64327 | 0.64327 | 0.94866 | 0.94866 | 0.94866 | 0.94866 | 1.3388 | 1.3388 | 1.3388 | 1.3388 | 0.82224 | 0.82224 | 0.82224 | 0.82224 | 0.81102 | 0.81102 | 0.81102 | 0.81102 | 0.61396 | 0.76276 | 1.1727 | 1.1727 | 1.1727 | 1.1727 | 0.96241 | 0.96241 | 0.96241 | 0.96241 | 0.6711 | 0.6711 | 0.81115 | 0.81115 | 0.81115 | 0.81115 | 0.84778 | 0.84778 | 1.1295 | 1.1295 | 1.1295 | 1.1295 | 1.2676 | 1.2676 | 1.0516 | 1.0516 | 1.0516 | 1.0516 | 0.72709 | 0.72709 | 0.72709 | 0.72709 | 1.3323 | 1.3323 | 1.3323 | 1.3323 | 1.0197 | 1.0197 | 1.0197 | 1.0343 | 1.0343 | 1.0343 | 0.86669 | 0.86669 | 0.86669 | 0.87733 | 0.87733 | 0.87733 | 0.87733
1984 | 0.82114 | 0.82114 | 0.68055 | 0.68055 | 0.97308 | 0.97308 | 0.97308 | 0.97308 | 0.51018 | 0.51018 | 0.51018 | 0.90472 | 0.90472 | 0.90472 | 0.90472 | 0.61966 | 0.61966 | 1.083 | 1.083 | 1.083 | 1.083 | 0.98967 | 0.98967 | 0.84543 | 0.84543 | 0.8592 | 0.8592 | 0.8592 | 0.8592 | 1.04 | 1.04 | 1.04 | 0.67798 | 0.67798 | 0.67798 | 0.67798 | 1.2264 | 1.2264 | 1.2264 | 1.2264 | 0.51331 | 0.51331 | 0.51331 | 0.51331 | 0.96212 | 0.96212 | 0.96212 | 0.96212 | 0.70505 | 0.92054 | 1.017 | 1.017 | 1.017 | 1.017 | 1.0117 | 1.0117 | 1.0117 | 1.0117 | 1.009 | 1.009 | 0.86706 | 0.86706 | 0.86706 | 0.86706 | 0.79816 | 0.79816 | 0.62764 | 0.62764 | 0.62764 | 0.62764 | 0.929 | 0.929 | 1.1343 | 1.1343 | 1.1343 | 1.1343 | 1.5975 | 1.5975 | 1.5975 | 1.5975 | 0.82266 | 0.82266 | 0.82266 | 0.82266 | 0.95101 | 0.95101 | 0.95101 | 0.84551 | 0.84551 | 0.84551 | 0.82742 | 0.82742 | 0.82742 | 1.1884 | 1.1884 | 1.1884 | 1.1884
1985 | 0.75585 | 0.75585 | 0.51559 | 0.51559 | 1.0983 | 1.0983 | 1.0983 | 1.0983 | 0.88918 | 0.88918 | 0.88918 | 0.87885 | 0.87885 | 0.87885 | 0.87885 | 0.95828 | 0.95828 | 0.9722 | 0.9722 | 0.9722 | 0.9722 | 1.3504 | 1.3504 | 1.1778 | 1.1778 | 0.72003 | 0.72003 | 0.72003 | 0.72003 | 0.6761 | 0.6761 | 0.6761 | 0.73205 | 0.73205 | 0.73205 | 0.73205 | 0.92793 | 0.92793 | 0.92793 | 0.92793 | 1.2443 | 1.2443 | 1.2443 | 1.2443 | 1.0074 | 1.0074 | 1.0074 | 1.0074 | 1.2257 | 0.89249 | 0.95527 | 0.95527 | 0.95527 | 0.95527 | 1.3876 | 1.3876 | 1.3876 | 1.3876 | 0.86293 | 0.86293 | 0.9885 | 0.9885 | 0.9885 | 0.9885 | 0.90538 | 0.90538 | 1.2014 | 1.2014 | 1.2014 | 1.2014 | 0.98689 | 0.98689 | 0.78316 | 0.78316 | 0.78316 | 0.78316 | 1.01 | 1.01 | 1.01 | 1.01 | 0.92524 | 0.92524 | 0.92524 | 0.92524 | 0.91332 | 0.91332 | 0.91332 | 0.70545 | 0.70545 | 0.70545 | 0.77553 | 0.77553 | 0.77553 | 1.5716 | 1.5716 | 1.5716 | 1.5716
1986 | 0.93339 | 0.93339 | 0.67364 | 0.67364 | 0.89315 | 0.89315 | 0.89315 | 0.89315 | 1.3654 | 1.3654 | 1.3654 | 0.99862 | 0.99862 | 0.99862 | 0.99862 | 0.86758 | 0.86758 | 1.1081 | 1.1081 | 1.1081 | 1.1081 | 0.66429 | 0.66429 | 0.77182 | 0.77182 | 0.73537 | 0.73537 | 0.73537 | 0.73537 | 0.96012 | 0.96012 | 0.96012 | 1.3199 | 1.3199 | 1.3199 | 1.3199 | 0.99812 | 0.99812 | 0.99812 | 0.99812 | 1.1565 | 1.1565 | 1.1565 | 1.1565 | 0.55186 | 0.55186 | 0.55186 | 0.55186 | 1.4965 | 0.80468 | 1.0896 | 1.0896 | 1.0896 | 1.0896 | 1.3251 | 1.3251 | 1.3251 | 1.3251 | 0.98517 | 0.98517 | 0.81938 | 0.81938 | 0.81938 | 0.81938 | 0.97535 | 0.97535 | 0.62824 | 0.62824 | 0.62824 | 0.62824 | 0.71001 | 0.71001 | 0.95337 | 0.95337 | 0.95337 | 0.95337 | 0.97953 | 0.97953 | 0.97953 | 0.97953 | 0.86212 | 0.86212 | 0.86212 | 0.86212 | 1.0231 | 1.0231 | 1.0231 | 0.74064 | 0.74064 | 0.74064 | 0.62146 | 0.62146 | 0.62146 | 0.80929 | 0.80929 | 0.80929 | 0.80929
1987 | 1.2011 | 1.2011 | 0.58971 | 0.58971 | 0.99044 | 0.99044 | 0.99044 | 0.99044 | 0.85874 | 0.85874 | 0.85874 | 0.67574 | 0.67574 | 0.67574 | 0.67574 | 0.71336 | 0.71336 | 1.0907 | 1.0907 | 1.0907 | 1.0907 | 0.52134 | 0.52134 | 0.84072 | 0.84072 | 0.87249 | 0.87249 | 0.87249 | 0.87249 | 1.0655 | 1.0655 | 1.0655 | 0.84769 | 0.84769 | 0.84769 | 0.84769 | 0.98395 | 0.98395 | 0.98395 | 0.98395 | 0.66585 | 0.66585 | 0.66585 | 0.66585 | 1.4899 | 1.4899 | 1.4899 | 1.4899 | 0.66059 | 0.90572 | 0.73397 | 0.73397 | 0.73397 | 0.73397 | 0.55899 | 0.55899 | 0.55899 | 0.55899 | 0.62739 | 0.62739 | 0.93571 | 0.93571 | 0.93571 | 0.93571 | 0.65366 | 0.65366 | 0.66114 | 0.66114 | 0.66114 | 0.66114 | 0.60721 | 0.60721 | 1.1117 | 1.1117 | 1.1117 | 1.1117 | 0.8523 | 0.8523 | 0.8523 | 0.8523 | 0.58373 | 0.58373 | 0.58373 | 0.58373 | 1.1208 | 1.1208 | 1.1208 | 0.98959 | 0.98959 | 0.98959 | 1.0161 | 1.0161 | 1.0161 | 1.0208 | 1.0208 | 1.0208 | 1.0208
1988 | 1.2519 | 1.2519 | 1.0497 | 1.0497 | 1.0828 | 1.0828 | 1.0828 | 1.0828 | 0.87498 | 0.87498 | 0.87498 | 0.59719 | 0.59719 | 0.59719 | 0.59719 | 1.1514 | 1.1514 | 0.87795 | 0.87795 | 0.87795 | 0.87795 | 0.68022 | 0.68022 | 0.94936 | 0.94936 | 0.83814 | 0.83814 | 0.83814 | 0.83814 | 0.34175 | 0.34175 | 0.34175 | 0.70238 | 0.70238 | 0.70238 | 0.70238 | 0.96104 | 0.96104 | 0.96104 | 0.96104 | 0.72439 | 0.72439 | 0.72439 | 0.72439 | 0.52704 | 0.52704 | 0.52704 | 0.52704 | 0.96566 | 1.0408 | 0.6248 | 0.6248 | 0.6248 | 0.6248 | 0.57645 | 0.57645 | 0.57645 | 0.57645 | 0.99207 | 0.99207 | 0.74105 | 0.74105 | 0.74105 | 0.74105 | 1.119 | 1.119 | 1.3619 | 1.3619 | 1.3619 | 1.3619 | 0.87857 | 0.87857 | 0.54534 | 0.54534 | 0.54534 | 0.54534 | 0.78408 | 0.78408 | 0.78408 | 0.78408 | 0.92959 | 0.92959 | 0.92959 | 0.92959 | 0.75932 | 0.75932 | 0.75932 | 1.06 | 1.06 | 1.06 | 1.1807 | 1.1807 | 1.1807 | 0.86151 | 0.86151 | 0.86151 | 0.86151
1989 | 0.79551 | 0.79551 | 0.82186 | 0.82186 | 1.4253 | 1.4253 | 1.4253 | 1.4253 | 0.87146 | 0.87146 | 0.87146 | 0.51549 | 0.51549 | 0.51549 | 0.51549 | 1.1058 | 1.1058 | 1.3774 | 1.3774 | 1.3774 | 1.3774 | 0.68071 | 0.68071 | 0.9977 | 0.9977 | 1.005 | 1.005 | 1.005 | 1.005 | 1.2125 | 1.2125 | 1.2125 | 0.69348 | 0.69348 | 0.69348 | 0.69348 | 1.0841 | 1.0841 | 1.0841 | 1.0841 | 0.67856 | 0.67856 | 0.67856 | 0.67856 | 0.71868 | 0.71868 | 0.71868 | 0.71868 | 1.0735 | 0.78059 | 1.2804 | 1.2804 | 1.2804 | 1.2804 | 1.2874 | 1.2874 | 1.2874 | 1.2874 | 1.1732 | 1.1732 | 0.89314 | 0.89314 | 0.89314 | 0.89314 | 0.63231 | 0.63231 | 1.0348 | 1.0348 | 1.0348 | 1.0348 | 1.3364 | 1.3364 | 0.64566 | 0.64566 | 0.64566 | 0.64566 | 1.0501 | 1.0501 | 1.0501 | 1.0501 | 1.0332 | 1.0332 | 1.0332 | 1.0332 | 0.84485 | 0.84485 | 0.84485 | 1.034 | 1.034 | 1.034 | 1.0886 | 1.0886 | 1.0886 | 1.011 | 1.011 | 1.011 | 1.011
1990 | 0.89826 | 0.89826 | 0.85045 | 0.85045 | 0.85133 | 0.85133 | 0.85133 | 0.85133 | 0.63797 | 0.63797 | 0.63797 | 0.61161 | 0.61161 | 0.61161 | 0.61161 | 1.0823 | 1.0823 | 1.1773 | 1.1773 | 1.1773 | 1.1773 | 1.3339 | 1.3339 | 1.0603 | 1.0603 | 0.76649 | 0.76649 | 0.76649 | 0.76649 | 0.79383 | 0.79383 | 0.79383 | 0.79408 | 0.79408 | 0.79408 | 0.79408 | 0.61637 | 0.61637 | 0.61637 | 0.61637 | 1.052 | 1.052 | 1.052 | 1.052 | 0.62301 | 0.62301 | 0.62301 | 0.62301 | 0.89155 | 1.3291 | 1.0735 | 1.0735 | 1.0735 | 1.0735 | 0.7429 | 0.7429 | 0.7429 | 0.7429 | 1.0289 | 1.0289 | 1.082 | 1.082 | 1.082 | 1.082 | 0.81459 | 0.81459 | 0.60435 | 0.60435 | 0.60435 | 0.60435 | 1.0097 | 1.0097 | 0.48756 | 0.48756 | 0.48756 | 0.48756 | 0.64801 | 0.64801 | 0.64801 | 0.64801 | 0.78678 | 0.78678 | 0.78678 | 0.78678 | 0.85719 | 0.85719 | 0.85719 | 0.81011 | 0.81011 | 0.81011 | 1.2183 | 1.2183 | 1.2183 | 0.85485 | 0.85485 | 0.85485 | 0.85485
1991 | 0.48237 | 0.48237 | 0.88721 | 0.88721 | 1.2084 | 1.2084 | 1.2084 | 1.2084 | 1.2582 | 1.2582 | 1.2582 | 0.97599 | 0.97599 | 0.97599 | 0.97599 | 0.67133 | 0.67133 | 0.58867 | 0.58867 | 0.58867 | 0.58867 | 1.0619 | 1.0619 | 0.6925 | 0.6925 | 1.2296 | 1.2296 | 1.2296 | 1.2296 | 0.92644 | 0.92644 | 0.92644 | 0.82656 | 0.82656 | 0.82656 | 0.82656 | 1.0089 | 1.0089 | 1.0089 | 1.0089 | 1.021 | 1.021 | 1.021 | 1.021 | 0.83564 | 0.83564 | 0.83564 | 0.83564 | 1.1449 | 0.75883 | 1.2421 | 1.2421 | 1.2421 | 1.2421 | 0.46096 | 0.46096 | 0.46096 | 0.46096 | 0.99771 | 0.99771 | 1.1836 | 1.1836 | 1.1836 | 1.1836 | 1.1474 | 1.1474 | 1.0303 | 1.0303 | 1.0303 | 1.0303 | 0.55672 | 0.55672 | 0.63442 | 0.63442 | 0.63442 | 0.63442 | 0.9898 | 0.9898 | 0.9898 | 0.9898 | 0.76944 | 0.76944 | 0.76944 | 0.76944 | 1.113 | 1.113 | 1.113 | 0.77087 | 0.77087 | 0.77087 | 1.3682 | 1.3682 | 1.3682 | 0.51008 | 0.51008 | 0.51008 | 0.51008
1992 | 0.65116 | 0.65116 | 0.92183 | 0.92183 | 1.0905 | 1.0905 | 1.0905 | 1.0905 | 1.1085 | 1.1085 | 1.1085 | 1.4088 | 1.4088 | 1.4088 | 1.4088 | 1.304 | 1.304 | 0.75921 | 0.75921 | 0.75921 | 0.75921 | 0.9509 | 0.9509 | 0.91751 | 0.91751 | 0.88492 | 0.88492 | 0.88492 | 0.88492 | 0.76415 | 0.76415 | 0.76415 | 0.7497 | 0.7497 | 0.7497 | 0.7497 | 1.0076 | 1.0076 | 1.0076 | 1.0076 | 0.87316 | 0.87316 | 0.87316 | 0.87316 | 0.79454 | 0.79454 | 0.79454 | 0.79454 | 0.61101 | 0.70383 | 1.49 | 1.49 | 1.49 | 1.49 | 1.1025 | 1.1025 | 1.1025 | 1.1025 | 0.71268 | 0.71268 | 0.54887 | 0.54887 | 0.54887 | 0.54887 | 0.85914 | 0.85914 | 0.96328 | 0.96328 | 0.96328 | 0.96328 | 0.77257 | 0.77257 | 1.0202 | 1.0202 | 1.0202 | 1.0202 | 1.1655 | 1.1655 | 1.1655 | 1.1655 | 1.0976 | 1.0976 | 1.0976 | 1.0976 | 0.61045 | 0.61045 | 0.61045 | 0.76536 | 0.76536 | 0.76536 | 0.81509 | 0.81509 | 0.81509 | 0.63975 | 0.63975 | 0.63975 | 0.63975
1993 | 1.0121 | 1.0121 | 0.57542 | 0.57542 | 0.86364 | 0.86364 | 0.86364 | 0.86364 | 0.60609 | 0.60609 | 0.60609 | 0.91753 | 0.91753 | 0.91753 | 0.91753 | 1.0339 | 1.0339 | 1.2429 | 1.2429 | 1.2429 | 1.2429 | 0.71447 | 0.71447 | 1.2971 | 1.2971 | 0.78259 | 0.78259 | 0.78259 | 0.78259 | 0.61101 | 0.61101 | 0.61101 | 0.74388 | 0.74388 | 0.74388 | 0.74388 | 0.84319 | 0.84319 | 0.84319 | 0.84319 | 1.0031 | 1.0031 | 1.0031 | 1.0031 | 0.83846 | 0.83846 | 0.83846 | 0.83846 | 0.72296 | 0.68072 | 1.0924 | 1.0924 | 1.0924 | 1.0924 | 1.2663 | 1.2663 | 1.2663 | 1.2663 | 0.86672 | 0.86672 | 0.77106 | 0.77106 | 0.77106 | 0.77106 | 0.78955 | 0.78955 | 0.63424 | 0.63424 | 0.63424 | 0.63424 | 0.95137 | 0.95137 | 1.2156 | 1.2156 | 1.2156 | 1.2156 | 0.776 | 0.776 | 0.776 | 0.776 | 0.7726 | 0.7726 | 0.7726 | 0.7726 | 0.72678 | 0.72678 | 0.72678 | 0.52543 | 0.52543 | 0.52543 | 0.7941 | 0.7941 | 0.7941 | 1.2249 | 1.2249 | 1.2249 | 1.2249
1994 | 0.51691 | 0.51691 | 0.74358 | 0.74358 | 0.82141 | 0.82141 | 0.82141 | 0.82141 | 0.76457 | 0.76457 | 0.76457 | 0.97705 | 0.97705 | 0.97705 | 0.97705 | 0.96189 | 0.96189 | 1.0555 | 1.0555 | 1.0555 | 1.0555 | 0.95286 | 0.95286 | 0.65783 | 0.65783 | 0.68478 | 0.68478 | 0.68478 | 0.68478 | 0.7756 | 0.7756 | 0.7756 | 0.93247 | 0.93247 | 0.93247 | 0.93247 | 0.78089 | 0.78089 | 0.78089 | 0.78089 | 0.90454 | 0.90454 | 0.90454 | 0.90454 | 0.94955 | 0.94955 | 0.94955 | 0.94955 | 0.60648 | 0.62906 | 0.77915 | 0.77915 | 0.77915 | 0.77915 | 1.149 | 1.149 | 1.149 | 1.149 | 0.78339 | 0.78339 | 0.86535 | 0.86535 | 0.86535 | 0.86535 | 0.92192 | 0.92192 | 1.113 | 1.113 | 1.113 | 1.113 | 0.91021 | 0.91021 | 0.92516 | 0.92516 | 0.92516 | 0.92516 | 0.815 | 0.815 | 0.815 | 0.815 | 1.2538 | 1.2538 | 1.2538 | 1.2538 | 0.46498 | 0.46498 | 0.46498 | 0.6927 | 0.6927 | 0.6927 | 0.87447 | 0.87447 | 0.87447 | 0.70131 | 0.70131 | 0.70131 | 0.70131
1995 | 1.0051 | 1.0051 | 1.0296 | 1.0296 | 0.79323 | 0.79323 | 0.79323 | 0.79323 | 1.0984 | 1.0984 | 1.0984 | 0.71475 | 0.71475 | 0.71475 | 0.71475 | 0.97267 | 0.97267 | 1.4802 | 1.4802 | 1.4802 | 1.4802 | 0.89731 | 0.89731 | 0.81745 | 0.81745 | 0.9586 | 0.9586 | 0.9586 | 0.9586 | 0.79878 | 0.79878 | 0.79878 | 0.68703 | 0.68703 | 0.68703 | 0.68703 | 0.82366 | 0.82366 | 0.82366 | 0.82366 | 0.99728 | 0.99728 | 0.99728 | 0.99728 | 1.0133 | 1.0133 | 1.0133 | 1.0133 | 1.3046 | 0.75189 | 0.72799 | 0.72799 | 0.72799 | 0.72799 | 0.58534 | 0.58534 | 0.58534 | 0.58534 | 0.58911 | 0.58911 | 0.67015 | 0.67015 | 0.67015 | 0.67015 | 1.0328 | 1.0328 | 1.0434 | 1.0434 | 1.0434 | 1.0434 | 0.6326 | 0.6326 | 0.61715 | 0.61715 | 0.61715 | 0.61715 | 0.52442 | 0.52442 | 0.52442 | 0.52442 | 1.1059 | 1.1059 | 1.1059 | 1.1059 | 0.81026 | 0.81026 | 0.81026 | 0.90697 | 0.90697 | 0.90697 | 0.65225 | 0.65225 | 0.65225 | 0.7055 | 0.7055 | 0.7055 | 0.7055
1996 | 1.064 | 1.064 | 1.1386 | 1.1386 | 0.81838 | 0.81838 | 0.81838 | 0.81838 | 0.84867 | 0.84867 | 0.84867 | 0.69827 | 0.69827 | 0.69827 | 0.69827 | 0.9901 | 0.9901 | 0.6921 | 0.6921 | 0.6921 | 0.6921 | 1.026 | 1.026 | 1.006 | 1.006 | 1.3317 | 1.3317 | 1.3317 | 1.3317 | 1.0293 | 1.0293 | 1.0293 | 0.95978 | 0.95978 | 0.95978 | 0.95978 | 0.78843 | 0.78843 | 0.78843 | 0.78843 | 0.88454 | 0.88454 | 0.88454 | 0.88454 | 1.283 | 1.283 | 1.283 | 1.283 | 1.0838 | 0.77936 | 0.73419 | 0.73419 | 0.73419 | 0.73419 | 0.70336 | 0.70336 | 0.70336 | 0.70336 | 0.9582 | 0.9582 | 1.3067 | 1.3067 | 1.3067 | 1.3067 | 0.845 | 0.845 | 0.85418 | 0.85418 | 0.85418 | 0.85418 | 1.0174 | 1.0174 | 0.72466 | 0.72466 | 0.72466 | 0.72466 | 0.69488 | 0.69488 | 0.69488 | 0.69488 | 1.054 | 1.054 | 1.054 | 1.054 | 0.96957 | 0.96957 | 0.96957 | 0.82801 | 0.82801 | 0.82801 | 1.0159 | 1.0159 | 1.0159 | 0.80343 | 0.80343 | 0.80343 | 0.80343
1997 | 0.97754 | 0.97754 | 0.88658 | 0.88658 | 1.1695 | 1.1695 | 1.1695 | 1.1695 | 1.0107 | 1.0107 | 1.0107 | 0.69406 | 0.69406 | 0.69406 | 0.69406 | 0.89301 | 0.89301 | 0.6121 | 0.6121 | 0.6121 | 0.6121 | 0.59654 | 0.59654 | 1.4542 | 1.4542 | 0.91285 | 0.91285 | 0.91285 | 0.91285 | 1.2906 | 1.2906 | 1.2906 | 0.7484 | 0.7484 | 0.7484 | 0.7484 | 0.98551 | 0.98551 | 0.98551 | 0.98551 | 0.90524 | 0.90524 | 0.90524 | 0.90524 | 0.76748 | 0.76748 | 0.76748 | 0.76748 | 0.75266 | 0.95036 | 0.59111 | 0.59111 | 0.59111 | 0.59111 | 0.91556 | 0.91556 | 0.91556 | 0.91556 | 0.54352 | 0.54352 | 0.88155 | 0.88155 | 0.88155 | 0.88155 | 0.6545 | 0.6545 | 0.73997 | 0.73997 | 0.73997 | 0.73997 | 1.0217 | 1.0217 | 1.157 | 1.157 | 1.157 | 1.157 | 0.78057 | 0.78057 | 0.78057 | 0.78057 | 1.1733 | 1.1733 | 1.1733 | 1.1733 | 1.0281 | 1.0281 | 1.0281 | 0.91327 | 0.91327 | 0.91327 | 0.66298 | 0.66298 | 0.66298 | 0.91594 | 0.91594 | 0.91594 | 0.91594
1998 | 0.8729 | 0.8729 | 0.83581 | 0.83581 | 0.8191 | 0.8191 | 0.8191 | 0.8191 | 1.4492 | 1.4492 | 1.4492 | 0.94578 | 0.94578 | 0.94578 | 0.94578 | 0.69654 | 0.69654 | 0.96987 | 0.96987 | 0.96987 | 0.96987 | 1.2078 | 1.2078 | 0.88962 | 0.88962 | 0.53531 | 0.53531 | 0.53531 | 0.53531 | 0.74063 | 0.74063 | 0.74063 | 1.0355 | 1.0355 | 1.0355 | 1.0355 | 1.1167 | 1.1167 | 1.1167 | 1.1167 | 1.0418 | 1.0418 | 1.0418 | 1.0418 | 0.86802 | 0.86802 | 0.86802 | 0.86802 | 1.2369 | 0.93954 | 0.59204 | 0.59204 | 0.59204 | 0.59204 | 0.93214 | 0.93214 | 0.93214 | 0.93214 | 0.58853 | 0.58853 | 0.84356 | 0.84356 | 0.84356 | 0.84356 | 0.64659 | 0.64659 | 1.0305 | 1.0305 | 1.0305 | 1.0305 | 1.005 | 1.005 | 0.84272 | 0.84272 | 0.84272 | 0.84272 | 0.99352 | 0.99352 | 0.99352 | 0.99352 | 1.2557 | 1.2557 | 1.2557 | 1.2557 | 1.1197 | 1.1197 | 1.1197 | 0.97949 | 0.97949 | 0.97949 | 0.57619 | 0.57619 | 0.57619 | 1.2561 | 1.2561 | 1.2561 | 1.2561
1999 | 1.6153 | 1.6153 | 1.1239 | 1.1239 | 0.59478 | 0.59478 | 0.59478 | 0.59478 | 0.9877 | 0.9877 | 0.9877 | 0.75105 | 0.75105 | 0.75105 | 0.75105 | 1.0249 | 1.0249 | 0.8101 | 0.8101 | 0.8101 | 0.8101 | 1.0559 | 1.0559 | 1.1662 | 1.1662 | 0.86562 | 0.86562 | 0.86562 | 0.86562 | 0.76312 | 0.76312 | 0.76312 | 0.84983 | 0.84983 | 0.84983 | 0.84983 | 1.0418 | 1.0418 | 1.0418 | 1.0418 | 1.0281 | 1.0281 | 1.0281 | 1.0281 | 0.83478 | 0.83478 | 0.83478 | 0.83478 | 0.78263 | 1.0565 | 0.8745 | 0.8745 | 0.8745 | 0.8745 | 1.0377 | 1.0377 | 1.0377 | 1.0377 | 0.85196 | 0.85196 | 0.70618 | 0.70618 | 0.70618 | 0.70618 | 1.1758 | 1.1758 | 0.9167 | 0.9167 | 0.9167 | 0.9167 | 0.95847 | 0.95847 | 0.92307 | 0.92307 | 0.92307 | 0.92307 | 0.60798 | 0.60798 | 0.60798 | 0.60798 | 0.9207 | 0.9207 | 0.9207 | 0.9207 | 1.0489 | 1.0489 | 1.0489 | 1.1306 | 1.1306 | 1.1306 | 1.0443 | 1.0443 | 1.0443 | 0.65286 | 0.65286 | 0.65286 | 0.65286
2000 | 1.2503 | 1.2503 | 1.0216 | 1.0216 | 0.93355 | 0.93355 | 0.93355 | 0.93355 | 0.68756 | 0.68756 | 0.68756 | 0.93159 | 0.93159 | 0.93159 | 0.93159 | 0.84999 | 0.84999 | 0.78256 | 0.78256 | 0.78256 | 0.78256 | 1.2804 | 1.2804 | 1.007 | 1.007 | 1.128 | 1.128 | 1.128 | 1.128 | 1.2709 | 1.2709 | 1.2709 | 0.85979 | 0.85979 | 0.85979 | 0.85979 | 0.83822 | 0.83822 | 0.83822 | 0.83822 | 0.57753 | 0.57753 | 0.57753 | 0.57753 | 0.71572 | 0.71572 | 0.71572 | 0.71572 | 0.93263 | 0.93613 | 0.52182 | 0.52182 | 0.52182 | 0.52182 | 1.2417 | 1.2417 | 1.2417 | 1.2417 | 1.1867 | 1.1867 | 0.96812 | 0.96812 | 0.96812 | 0.96812 | 0.85591 | 0.85591 | 0.82514 | 0.82514 | 0.82514 | 0.82514 | 1.1481 | 1.1481 | 0.85345 | 0.85345 | 0.85345 | 0.85345 | 1.0306 | 1.0306 | 1.0306 | 1.0306 | 1.2987 | 1.2987 | 1.2987 | 1.2987 | 1.1219 | 1.1219 | 1.1219 | 1.3048 | 1.3048 | 1.3048 | 0.64986 | 0.64986 | 0.64986 | 0.68989 | 0.68989 | 0.68989 | 0.68989
2001 | 0.87503 | 0.87503 | 0.94606 | 0.94606 | 0.83954 | 0.83954 | 0.83954 | 0.83954 | 1.0243 | 1.0243 | 1.0243 | 1.1654 | 1.1654 | 1.1654 | 1.1654 | 0.87854 | 0.87854 | 0.94208 | 0.94208 | 0.94208 | 0.94208 | 0.81893 | 0.81893 | 0.79451 | 0.79451 | 1.1643 | 1.1643 | 1.1643 | 1.1643 | 1.0358 | 1.0358 | 1.0358 | 1.5473 | 1.5473 | 1.5473 | 1.5473 | 0.91571 | 0.91571 | 0.91571 | 0.91571 | 1.0127 | 1.0127 | 1.0127 | 1.0127 | 0.91539 | 0.91539 | 0.91539 | 0.91539 | 1.227 | 0.85927 | 0.74041 | 0.74041 | 0.74041 | 0.74041 | 0.75535 | 0.75535 | 0.75535 | 0.75535 | 0.83756 | 0.83756 | 0.58375 | 0.58375 | 0.58375 | 0.58375 | 1.1204 | 1.1204 | 0.58491 | 0.58491 | 0.58491 | 0.58491 | 0.79182 | 0.79182 | 0.74618 | 0.74618 | 0.74618 | 0.74618 | 0.69416 | 0.69416 | 0.69416 | 0.69416 | 1.1184 | 1.1184 | 1.1184 | 1.1184 | 0.51455 | 0.51455 | 0.51455 | 1.0162 | 1.0162 | 1.0162 | 0.85016 | 0.85016 | 0.85016 | 0.66928 | 0.66928 | 0.66928 | 0.66928
2002 | 1.21 | 1.21 | 1.1648 | 1.1648 | 0.63943 | 0.63943 | 0.63943 | 0.63943 | 0.92481 | 0.92481 | 0.92481 | 0.91819 | 0.91819 | 0.91819 | 0.91819 | 0.56492 | 0.56492 | 1.2607 | 1.2607 | 1.2607 | 1.2607 | 1.5882 | 1.5882 | 0.66313 | 0.66313 | 1.0306 | 1.0306 | 1.0306 | 1.0306 | 0.97813 | 0.97813 | 0.97813 | 0.81377 | 0.81377 | 0.81377 | 0.81377 | 1.2095 | 1.2095 | 1.2095 | 1.2095 | 0.91383 | 0.91383 | 0.91383 | 0.91383 | 0.64164 | 0.64164 | 0.64164 | 0.64164 | 1.3512 | 0.7493 | 0.79571 | 0.79571 | 0.79571 | 0.79571 | 0.96418 | 0.96418 | 0.96418 | 0.96418 | 0.94342 | 0.94342 | 0.85095 | 0.85095 | 0.85095 | 0.85095 | 0.91937 | 0.91937 | 0.86485 | 0.86485 | 0.86485 | 0.86485 | 0.73541 | 0.73541 | 0.92161 | 0.92161 | 0.92161 | 0.92161 | 0.79418 | 0.79418 | 0.79418 | 0.79418 | 0.86562 | 0.86562 | 0.86562 | 0.86562 | 0.83167 | 0.83167 | 0.83167 | 0.44758 | 0.44758 | 0.44758 | 1.1577 | 1.1577 | 1.1577 | 1.4762 | 1.4762 | 1.4762 | 1.4762
2003 | 1.0763 | 1.0763 | 0.76962 | 0.76962 | 0.95498 | 0.95498 | 0.95498 | 0.95498 | 1.517 | 1.517 | 1.517 | 0.52872 | 0.52872 | 0.52872 | 0.52872 | 0.6287 | 0.6287 | 0.58756 | 0.58756 | 0.58756 | 0.58756 | 0.72455 | 0.72455 | 0.57996 | 0.57996 | 1.1562 | 1.1562 | 1.1562 | 1.1562 | 1.1615 | 1.1615 | 1.1615 | 0.65362 | 0.65362 | 0.65362 | 0.65362 | 0.65775 | 0.65775 | 0.65775 | 0.65775 | 1.3788 | 1.3788 | 1.3788 | 1.3788 | 0.74556 | 0.74556 | 0.74556 | 0.74556 | 1.0251 | 1.2015 | 1.07 | 1.07 | 1.07 | 1.07 | 1.0847 | 1.0847 | 1.0847 | 1.0847 | 1.2962 | 1.2962 | 0.54954 | 0.54954 | 0.54954 | 0.54954 | 0.81554 | 0.81554 | 1.0558 | 1.0558 | 1.0558 | 1.0558 | 1.0984 | 1.0984 | 0.81623 | 0.81623 | 0.81623 | 0.81623 | 0.57544 | 0.57544 | 0.57544 | 0.57544 | 0.62349 | 0.62349 | 0.62349 | 0.62349 | 1.6359 | 1.6359 | 1.6359 | 1.1679 | 1.1679 | 1.1679 | 1.091 | 1.091 | 1.091 | 1.1627 | 1.1627 | 1.1627 | 1.1627
2004 | 1.5353 | 1.5353 | 0.85806 | 0.85806 | 0.66939 | 0.66939 | 0.66939 | 0.66939 | 1.3486 | 1.3486 | 1.3486 | 0.9196 | 0.9196 | 0.9196 | 0.9196 | 0.70327 | 0.70327 | 0.95594 | 0.95594 | 0.95594 | 0.95594 | 1.2897 | 1.2897 | 1.1001 | 1.1001 | 0.62909 | 0.62909 | 0.62909 | 0.62909 | 0.78169 | 0.78169 | 0.78169 | 1.0246 | 1.0246 | 1.0246 | 1.0246 | 0.64193 | 0.64193 | 0.64193 | 0.64193 | 1.3979 | 1.3979 | 1.3979 | 1.3979 | 0.65094 | 0.65094 | 0.65094 | 0.65094 | 1.3251 | 0.81088 | 1.1759 | 1.1759 | 1.1759 | 1.1759 | 0.95148 | 0.95148 | 0.95148 | 0.95148 | 1.1417 | 1.1417 | 0.55985 | 0.55985 | 0.55985 | 0.55985 | 1.0374 | 1.0374 | 0.6291 | 0.6291 | 0.6291 | 0.6291 | 1.2898 | 1.2898 | 1.5481 | 1.5481 | 1.5481 | 1.5481 | 0.94314 | 0.94314 | 0.94314 | 0.94314 | 1.1819 | 1.1819 | 1.1819 | 1.1819 | 0.9073 | 0.9073 | 0.9073 | 1.0451 | 1.0451 | 1.0451 | 1.1159 | 1.1159 | 1.1159 | 1.1421 | 1.1421 | 1.1421 | 1.1421
2005 | 0.46951 | 0.46951 | 1.0883 | 1.0883 | 0.76705 | 0.76705 | 0.76705 | 0.76705 | 0.95518 | 0.95518 | 0.95518 | 0.97252 | 0.97252 | 0.97252 | 0.97252 | 1.3261 | 1.3261 | 0.91346 | 0.91346 | 0.91346 | 0.91346 | 1.4307 | 1.4307 | 1.1582 | 1.1582 | 0.57081 | 0.57081 | 0.57081 | 0.57081 | 0.69899 | 0.69899 | 0.69899 | 1.0976 | 1.0976 | 1.0976 | 1.0976 | 0.87358 | 0.87358 | 0.87358 | 0.87358 | 0.70418 | 0.70418 | 0.70418 | 0.70418 | 0.82755 | 0.82755 | 0.82755 | 0.82755 | 1.1084 | 0.71176 | 0.94496 | 0.94496 | 0.94496 | 0.94496 | 1.0811 | 1.0811 | 1.0811 | 1.0811 | 0.68683 | 0.78509 | 0.6732 | 0.66557 | 0.6658 | 0.66553 | 0.55695 | 0.55695 | 0.96749 | 0.96749 | 0.96749 | 0.96749 | 0.47385 | 0.47385 | 1.0779 | 1.0779 | 1.0779 | 1.0779 | 0.70152 | 0.70152 | 0.70152 | 0.70152 | 0.92822 | 0.92822 | 0.92822 | 0.92822 | 1.0681 | 1.0681 | 1.0681 | 0.73199 | 0.73199 | 0.73199 | 0.43012 | 0.43012 | 0.43012 | 0.76208 | 0.76208 | 0.76208 | 0.76208
2006 | 1.4232 | 0.73189 | 0.65043 | 1.4492 | 0.571 | 1.032 | 0.61014 | 0.76503 | 0.59721 | 1.2543 | 0.97761 | 1.2281 | 0.95894 | 1.3249 | 1.2794 | 0.94156 | 0.82043 | 1.1031 | 0.85211 | 0.91266 | 1.268 | 0.85222 | 0.89141 | 1.1409 | 0.62771 | 1.1868 | 0.5751 | 0.6712 | 0.9528 | 0.75974 | 0.93528 | 0.82587 | 0.99774 | 1.5473 | 1.5671 | 0.97429 | 0.76468 | 1.5189 | 0.74503 | 1.1905 | 0.87675 | 0.49718 | 0.99303 | 1.0633 | 1.0586 | 1.0436 | 1.2459 | 1.1241 | 0.94544 | 0.81457 | 1.0436 | 0.92619 | 0.81033 | 0.52658 | 0.7097 | 0.92929 | 1.8765 | 0.79231 | 0.85893 | 1.1632 | 0.623 | 0.58501 | 0.52948 | 0.69092 | 1.1263 | 0.72428 | 0.76243 | 0.79039 | 0.50615 | 0.73832 | 0.72227 | 0.78997 | 0.89798 | 1.0046 | 0.97755 | 1.0685 | 0.60097 | 0.68225 | 0.7046 | 0.79967 | 1.1196 | 1.0451 | 0.68412 | 1.1284 | 0.75726 | 0.71758 | 1.0963 | 1.1888 | 1.4517 | 0.84142 | 0.64906 | 1.0278 | 0.88692 | 1.0156 | 0.6131 | 1.1577 | 1.4176
2007 | 0.71636 | 1.2126 | 1.1254 | 1.1562 | 0.75506 | 1.3435 | 0.92982 | 0.94825 | 0.73336 | 0.3352 | 0.44393 | 0.75129 | 0.98656 | 0.79574 | 0.78051 | 0.64541 | 0.87122 | 1.0895 | 1.1607 | 1.1134 | 1.0926 | 1.0501 | 0.39221 | 0.91238 | 0.92081 | 0.65961 | 0.71994 | 0.6742 | 0.86987 | 0.65891 | 0.31225 | 1.0653 | 0.57065 | 0.61516 | 1.062 | 0.70786 | 1.1979 | 0.98036 | 1.051 | 1.3175 | 0.38724 | 0.69536 | 0.67066 | 1.0022 | 1.0119 | 0.58842 | 0.99184 | 1.0751 | 0.97176 | 0.62636 | 0.61452 | 0.41351 | 1.0205 | 0.74699 | 0.72921 | 0.30974 | 1.0845 | 0.82166 | 0.98123 | 0.75369 | 0.73295 | 1.1414 | 1.176 | 0.75911 | 0.92947 | 0.72347 | 1.1379 | 0.57026 | 0.61953 | 1.1948 | 0.7756 | 0.71868 | 1.0281 | 1.1826 | 0.88197 | 1.0661 | 1.283 | 0.54462 | 0.82373 | 0.96692 | 0.63569 | 0.89855 | 0.67454 | 0.82111 | 0.91801 | 0.83965 | 1.217 | 0.97699 | 1.0849 | 0.83407 | 0.92259 | 0.89775 | 1.0479 | 0.70162 | 1.2143 | 1.3613 | 0.98054
2008 | 0.70284 | 1.8767 | 1.0694 | 0.91307 | 1.2763 | 1.0092 | 0.75348 | 0.92863 | 0.59852 | 0.80172 | 0.71471 | 0.69509 | 0.69284 | 0.6306 | 0.59013 | 0.58897 | 1.1804 | 0.99122 | 1.0354 | 1.0374 | 0.86065 | 0.80622 | 0.82135 | 1.1425 | 1.5403 | 0.72305 | 1.153 | 1.162 | 1.1299 | 0.8909 | 0.80594 | 1.0463 | 0.71784 | 1.0408 | 0.89858 | 1.3782 | 0.91166 | 0.78349 | 0.84947 | 1.1301 | 1.5441 | 1.4261 | 0.95769 | 1.1953 | 0.64733 | 0.76706 | 0.53085 | 0.6482 | 1.0093 | 0.99043 | 0.8913 | 0.88382 | 0.5297 | 0.94315 | 0.84241 | 0.73809 | 0.80763 | 0.49689 | 0.7194 | 1.2475 | 0.91477 | 1.0965 | 0.75449 | 0.62434 | 0.92062 | 0.76559 | 1.1478 | 1.1476 | 0.84549 | 1.1555 | 0.67369 | 0.7697 | 0.63953 | 0.93954 | 0.62684 | 1.1493 | 0.67696 | 0.56076 | 0.72799 | 0.73233 | 0.61402 | 1.0456 | 0.80855 | 0.88234 | 0.76455 | 1.2755 | 0.86277 | 1.5224 | 1.1877 | 0.55054 | 0.99942 | 1.1783 | 1.0128 | 1.2811 | 0.96476 | 1.0288 | 0.86563
2009 | 1.0293 | 1.0969 | 0.71714 | 1.1171 | 0.85477 | 0.99313 | 0.94219 | 0.91562 | 0.94591 | 1.3251 | 1.0283 | 1.1647 | 0.98408 | 0.72454 | 1.3841 | 0.96889 | 0.88678 | 0.95669 | 0.70414 | 1.0121 | 0.88649 | 1.1789 | 0.9714 | 0.93276 | 0.74151 | 0.64554 | 1.0279 | 0.681 | 0.72027 | 0.85772 | 1.0227 | 1.7392 | 0.79454 | 0.83777 | 1.4385 | 1.1413 | 0.95599 | 0.76692 | 0.87098 | 0.75142 | 0.94442 | 1.5844 | 1.3045 | 1.076 | 1.2576 | 0.65084 | 1.085 | 0.6401 | 0.94377 | 0.88243 | 0.68031 | 0.51605 | 0.63845 | 1.0412 | 0.99393 | 0.66245 | 0.64496 | 0.848 | 0.6582 | 1.1187 | 0.78259 | 1.1751 | 0.60882 | 1.11 | 0.53773 | 0.98696 | 1.0556 | 2.0485 | 1.3426 | 0.80948 | 1.0811 | 0.80605 | 0.95833 | 1.3505 | 0.85669 | 0.82604 | 1.0576 | 0.63808 | 0.66618 | 0.7904 | 0.86215 | 0.94229 | 1.4581 | 0.78463 | 0.7161 | 0.84448 | 1.7415 | 0.94544 | 0.90756 | 0.65703 | 0.94564 | 1.024 | 0.58053 | 0.7451 | 1.0572 | 0.74852 | 1.2821
2010 | 0.72088 | 1.0014 | 0.80506 | 0.61174 | 1.0594 | 0.84272 | 0.47134 | 1.2709 | 0.76276 | 1.2292 | 1.172 | 1.2499 | 0.95694 | 0.87639 | 0.53823 | 0.6012 | 1.4519 | 0.94303 | 0.89876 | 0.61417 | 0.84654 | 0.9371 | 0.74211 | 0.87189 | 1.6515 | 0.86865 | 1.0554 | 1.1723 | 0.80182 | 0.53762 | 1.1019 | 1.1471 | 1.0694 | 0.60478 | 1.2816 | 0.91526 | 0.97479 | 0.77241 | 0.92659 | 0.79657 | 1.2161 | 0.79735 | 1.3593 | 0.90325 | 0.63255 | 0.69593 | 0.5047 | 1.1594 | 1.0037 | 0.95865 | 1.0479 | 0.9533 | 0.93382 | 0.83627 | 1.4061 | 0.95528 | 0.95528 | 1.1612 | 0.64803 | 0.81866 | 0.53441 | 0.67915 | 0.83482 | 0.94183 | 0.81745 | 1.3581 | 0.90369 | 0.96779 | 0.63984 | 0.93875 | 0.87538 | 0.65602 | 0.67459 | 1.7106 | 1.0787 | 0.54639 | 0.75149 | 0.87926 | 0.88013 | 1.0029 | 0.69192 | 0.80678 | 0.7343 | 0.80665 | 0.9319 | 1.0744 | 0.84587 | 1.4722 | 1.111 | 1.1239 | 1.13 | 1.3128 | 1.3072 | 1.1293 | 0.9144 | 0.81844 | 0.82249
2011 | 0.8908 | 0.83249 | 0.72534 | 1.0868 | 0.69586 | 0.64578 | 0.88239 | 1.0294 | 1.6153 | 0.78018 | 0.91451 | 0.69579 | 0.59984 | 0.872 | 0.76107 | 1.2171 | 0.65306 | 0.93897 | 0.49037 | 0.84784 | 0.96394 | 1.4064 | 1.0987 | 0.64591 | 1.089 | 0.96893 | 1.1043 | 1.1275 | 0.87932 | 0.79757 | 0.94772 | 0.65999 | 1.0044 | 1.148 | 1.5672 | 0.63882 | 1.4176 | 0.92818 | 1.3964 | 0.89586 | 0.75752 | 0.80781 | 0.82425 | 0.85629 | 0.89123 | 0.96647 | 0.70833 | 1.152 | 0.96941 | 0.8498 | 1.0131 | 0.55146 | 1.0145 | 0.75232 | 0.7136 | 1.497 | 0.42138 | 0.75458 | 0.86978 | 1.1047 | 0.60268 | 1.1322 | 1.2039 | 1.1874 | 0.73097 | 0.7684 | 1.7364 | 1.507 | 0.87518 | 1.1441 | 1.2022 | 1.0194 | 1.0805 | 0.85397 | 0.94501 | 0.77747 | 1.2686 | 0.74556 | 0.88184 | 1.0007 | 0.48354 | 0.74358 | 0.59898 | 0.94042 | 1.1677 | 1.1628 | 0.39446 | 0.93831 | 0.81935 | 1.3997 | 0.92654 | 1.2179 | 1.1406 | 0.91637 | 0.99628 | 1.0955 | 0.62008
2012 | 0.62336 | 1.0764 | 1.4596 | 1.1553 | 0.81556 | 0.99502 | 1.0447 | 0.68391 | 0.75007 | 0.79645 | 0.81144 | 0.58246 | 1.0609 | 0.52381 | 0.57839 | 0.70102 | 1.1714 | 0.72504 | 0.73363 | 0.83457 | 0.87524 | 1.0855 | 0.78286 | 0.96501 | 0.99688 | 1.436 | 0.91488 | 0.85318 | 0.99003 | 1.0119 | 0.90849 | 0.96306 | 0.77808 | 0.66854 | 1.067 | 1.3164 | 1.0035 | 1.0573 | 1.7253 | 0.83975 | 0.72411 | 1.0689 | 1.5716 | 1.0583 | 0.52128 | 1.0919 | 1.5654 | 1.012 | 0.76081 | 0.70067 | 0.64737 | 0.75521 | 0.63581 | 0.70569 | 0.93061 | 0.72097 | 0.75201 | 0.74001 | 0.79864 | 0.94847 | 0.95031 | 0.98294 | 0.96443 | 0.52419 | 0.72549 | 1.2997 | 1.0334 | 1.1043 | 0.80954 | 0.81039 | 0.92991 | 0.82483 | 0.94151 | 0.85098 | 1.0667 | 0.91544 | 0.68985 | 0.43807 | 1.222 | 0.68518 | 0.9103 | 1.0947 | 1.2107 | 1.2453 | 0.86504 | 0.79381 | 0.79656 | 1.0569 | 0.68498 | 0.69843 | 0.78454 | 0.78434 | 0.60249 | 1.163 | 0.62709 | 0.98831 | 0.61519
2013 | 1.2319 | 0.9184 | 1.1298 | 1.0438 | 0.72283 | 0.7152 | 0.88741 | 1.4481 | 0.66378 | 0.46877 | 0.74432 | 0.6011 | 0.89013 | 0.564 | 1.084 | 1.4176 | 0.5836 | 1.351 | 0.66478 | 0.59776 | 0.64956 | 0.91992 | 0.71809 | 0.84393 | 0.95963 | 0.8295 | 0.81212 | 0.80934 | 1.4105 | 0.8378 | 0.64703 | 0.90686 | 0.71524 | 1.4433 | 0.35968 | 1.2188 | 0.61801 | 1.6724 | 0.78783 | 0.76233 | 1.0328 | 1.2523 | 0.58968 | 0.582 | 0.94895 | 1.1292 | 0.73634 | 0.87504 | 1.1079 | 0.5125 | 1.0367 | 0.86688 | 1.1712 | 0.89757 | 1.0892 | 1.1843 | 0.72151 | 0.90797 | 0.93918 | 0.77525 | 0.76058 | 1.3797 | 1.3135 | 0.68291 | 1.0433 | 1.1313 | 1.1665 | 1.1119 | 0.84584 | 0.88008 | 0.67749 | 0.74637 | 1.5529 | 1.3378 | 0.91551 | 0.87756 | 0.70194 | 1.1112 | 0.63371 | 0.85015 | 1.0827 | 0.66352 | 1.2835 | 0.43739 | 0.61007 | 0.91173 | 1.2285 | 0.82545 | 0.71881 | 1.0418 | 0.92982 | 0.60246 | 1.5046 | 0.7517 | 1.455 | 0.74251 | 0.97438
2014 | 1.3452 | 0.84373 | 0.84551 | 0.9241 | 0.99763 | 0.70226 | 0.78428 | 0.77636 | 0.73107 | 0.45342 | 1.0673 | 0.97289 | 1.5537 | 0.62931 | 1.1721 | 1.142 | 0.67261 | 0.96212 | 1.1324 | 1.0959 | 0.97378 | 1.0408 | 0.59407 | 1.3721 | 0.97071 | 0.99098 | 0.86265 | 0.61023 | 0.42051 | 0.60903 | 0.75425 | 1.045 | 1.0354 | 1.0986 | 0.58604 | 0.9727 | 1.4546 | 1.1769 | 0.813 | 0.67426 | 0.56479 | 0.83154 | 0.94972 | 0.73366 | 1.6234 | 1.2388 | 0.98347 | 1.13 | 1.0017 | 1.3812 | 0.33093 | 0.98003 | 0.9959 | 0.87763 | 0.76941 | 0.90886 | 0.89582 | 1.1904 | 0.84565 | 0.73658 | 0.64801 | 0.98612 | 0.65761 | 0.76324 | 1.1789 | 0.59439 | 0.68213 | 0.88112 | 0.65984 | 0.53481 | 0.5599 | 0.8754 | 0.90019 | 0.82139 | 0.66742 | 0.38342 | 0.82442 | 0.59929 | 0.85618 | 0.89397 | 0.58277 | 0.91742 | 1.0333 | 0.97576 | 0.78002 | 0.78644 | 0.86252 | 0.70798 | 1.2442 | 1.0363 | 0.83684 | 0.91748 | 0.78293 | 0.80629 | 0.92713 | 0.63803 | 1.0975
2015 | 0.85834 | 0.90326 | 0.87147 | 1.1174 | 0.84983 | 0.42096 | 0.83598 | 0.96321 | 0.64959 | 0.83659 | 0.92571 | 0.65301 | 1.2193 | 0.91786 | 0.92596 | 1.1381 | 0.93052 | 0.93698 | 1.104 | 0.69443 | 0.90163 | 1.0658 | 0.78933 | 1.5062 | 0.92 | 0.91705 | 0.97613 | 0.78775 | 0.69753 | 0.82914 | 1.3368 | 0.80404 | 0.99682 | 0.8113 | 1.1743 | 0.50213 | 1.3046 | 0.82176 | 1.4292 | 1.3177 | 0.72397 | 0.92432 | 1.0462 | 1.0169 | 1.0254 | 0.838 | 0.68011 | 1.1089 | 1.6634 | 0.98142 | 0.59035 | 0.9772 | 0.75358 | 1.32 | 0.84815 | 0.86905 | 0.85379 | 1.3345 | 0.73837 | 0.99043 | 0.74443 | 0.79337 | 0.75189 | 0.91427 | 1.2762 | 1.095 | 0.66242 | 0.90183 | 0.96054 | 1.0456 | 0.79057 | 1.2676 | 0.91139 | 0.91097 | 0.8672 | 1.0079 | 0.80442 | 1.0068 | 0.70694 | 1.0395 | 1.0063 | 0.6304 | 1.2514 | 1.5265 | 0.87924 | 1.2747 | 0.76778 | 1.1834 | 1.1024 | 1.4395 | 0.60782 | 0.53673 | 0.70751 | 1.0501 | 1.0708 | 0.64143 | 0.78192
2016 | 0.52169 | 1.029 | 1.039 | 1.0475 | 0.86547 | 1.1382 | 0.95916 | 1.0582 | 0.89817 | 0.60947 | 1.1114 | 1.1091 | 0.93917 | 1.0759 | 1.1004 | 0.70244 | 0.74988 | 0.62318 | 0.82628 | 0.58813 | 0.75752 | 0.79193 | 0.48318 | 0.67814 | 1.1334 | 1.0789 | 0.73957 | 0.82282 | 0.62197 | 0.80902 | 1.1202 | 1.0929 | 0.55629 | 1.6329 | 1.1736 | 0.77459 | 0.93496 | 0.42912 | 0.84257 | 0.98967 | 0.80033 | 0.42543 | 0.62776 | 0.96885 | 0.84304 | 0.94773 | 0.85248 | 0.6385 | 1.1252 | 1.0832 | 0.81819 | 0.89802 | 0.67683 | 0.55471 | 0.6063 | 0.57624 | 0.78246 | 0.86498 | 0.85148 | 0.7491 | 0.99984 | 1.1724 | 0.2953 | 1.0163 | 0.81049 | 0.77511 | 1.0015 | 0.82223 | 0.69746 | 1.2851 | 1.02 | 1.054 | 1.5324 | 0.75916 | 1.0808 | 0.80174 | 0.79549 | 1.3999 | 1.0115 | 0.76358 | 0.99812 | 0.62217 | 0.60602 | 0.81616 | 0.68558 | 0.81669 | 0.7083 | 1.0229 | 0.94738 | 1.2372 | 0.91416 | 1.1239 | 1.3306 | 1.2873 | 0.548 | 0.63216 | 1.057
2017 | 1.1724 | 1.0075 | 0.89325 | 0.99427 | 0.77627 | 0.9767 | 0.56871 | 0.75632 | 0.66959 | 0.67925 | 0.80853 | 0.94915 | 1.0086 | 0.82695 | 0.783 | 1.3914 | 1.1497 | 1.3237 | 0.81611 | 0.33932 | 0.59813 | 0.81185 | 0.75687 | 0.77225 | 1.1332 | 0.71505 | 0.66819 | 0.87089 | 0.65799 | 0.48608 | 1.5775 | 1.0012 | 0.84866 | 0.63112 | 0.67504 | 1.1818 | 0.96769 | 0.79819 | 0.9089 | 1.5108 | 0.66148 | 0.78292 | 1.0086 | 0.99435 | 0.66222 | 1.2495 | 0.76977 | 1.0247 | 0.79385 | 1.1584 | 1.0246 | 0.81828 | 0.79242 | 0.81568 | 1.0575 | 0.76157 | 1.2396 | 0.75088 | 1.0322 | 0.79857 | 0.82323 | 1.0682 | 0.89972 | 0.87533 | 0.78579 | 1.249 | 0.79425 | 1.2239 | 0.63422 | 1.2203 | 0.82173 | 1.0047 | 0.72264 | 0.79911 | 1.0002 | 1.1168 | 1.3241 | 0.43634 | 1.4746 | 0.70309 | 1.1899 | 0.71845 | 0.83698 | 0.79475 | 0.61853 | 0.55073 | 0.69275 | 1.0843 | 0.73717 | 0.97994 | 0.45377 | 0.96223 | 0.87564 | 1.2215 | 0.73616 | 1.2588 | 0.67175
2018 | 0.97966 | 1.1323 | 0.54778 | 0.48353 | 0.69347 | 0.65746 | 0.89452 | 1.2096 | 1.4899 | 1.1643 | 0.88569 | 0.69233 | 1.0023 | 1.124 | 0.73046 | 0.83945 | 0.95582 | 0.92243 | 0.7601 | 1.12 | 0.8284 | 0.59079 | 1.1565 | 0.93355 | 1.025 | 0.80324 | 1.0466 | 1.0081 | 0.82884 | 0.96199 | 0.78588 | 0.88449 | 0.83693 | 0.65347 | 1.3851 | 0.78665 | 1.3294 | 1.1031 | 0.77859 | 0.67351 | 0.92728 | 1.3999 | 0.79465 | 0.9956 | 0.91168 | 0.82609 | 1.0585 | 0.87386 | 0.68804 | 0.82465 | 1.2417 | 1.0219 | 0.97645 | 0.99989 | 1.2801 | 1.0665 | 0.80158 | 0.53206 | 1.2201 | 0.54269 | 0.66679 | 1.2045 | 0.87167 | 0.64255 | 0.72227 | 0.75045 | 1.0083 | 0.71166 | 0.98865 | 1.4065 | 0.83176 | 0.78244 | 0.71919 | 0.59391 | 0.68821 | 1.0533 | 0.5017 | 0.92315 | 1.2758 | 1.3052 | 0.84873 | 1.1922 | 0.95687 | 1.0283 | 0.89887 | 0.57957 | 0.69714 | 1.1578 | 0.50693 | 1.3132 | 1.0703 | 0.70588 | 0.79299 | 1.1031 | 1.116 | 0.52441 | 0.70414
2019 | 0.5936 | 0.69583 | 0.76252 | 0.89465 | 0.8325 | 1.088 | 0.90098 | 0.79847 | 0.85606 | 0.95648 | 0.75763 | 0.76026 | 0.69566 | 0.77336 | 0.49966 | 0.79012 | 0.75921 | 1.3309 | 0.73962 | 1.1001 | 0.77661 | 0.61248 | 0.47865 | 0.76487 | 0.99812 | 0.60551 | 0.99429 | 0.77846 | 1.1159 | 1.1293 | 0.73262 | 1.0467 | 0.53227 | 0.99104 | 0.86041 | 1.1592 | 1.3365 | 0.57918 | 0.99126 | 1.2286 | 0.89247 | 0.5617 | 0.8758 | 1.2413 | 0.81751 | 0.57486 | 0.77276 | 0.74689 | 1.0461 | 0.70228 | 0.51829 | 0.9383 | 0.59141 | 0.87687 | 0.91926 | 0.59917 | 1.0861 | 1.2451 | 1.2332 | 0.67494 | 0.77904 | 0.77106 | 0.36884 | 0.7178 | 0.94601 | 1.279 | 1.1137 | 0.71329 | 1.0121 | 0.70548 | 1.0071 | 0.83321 | 0.80234 | 0.81096 | 0.77895 | 1.2777 | 0.67359 | 0.67057 | 0.96502 | 1.0511 | 0.88982 | 0.62497 | 0.98512 | 1.4598 | 0.76054 | 0.96704 | 1.2714 | 0.9141 | 0.93686 | 1.2838 | 0.9404 | 0.70929 | 0.98345 | 0.92757 | 0.81191 | 0.62482 | 1.2155
2020 | 0.56915 | 0.67109 | 1.1725 | 1.0531 | 1.1391 | 0.7994 | 1.146 | 0.57205 | 1.0504 | 0.82925 | 1.5129 | 0.85548 | 0.50978 | 1.1128 | 0.41101 | 0.97309 | 0.80105 | 1.1466 | 0.75115 | 1.2404 | 1.5141 | 1.0004 | 0.51761 | 0.70526 | 0.77937 | 1.0863 | 0.73527 | 1.1248 | 0.91078 | 1.3723 | 0.80517 | 0.96337 | 0.76158 | 1.502 | 0.9024 | 1.2551 | 1.4787 | 0.73231 | 1.1893 | 0.99383 | 0.9754 | 1.2096 | 0.58294 | 1.229 | 1.3029 | 0.72498 | 0.80852 | 0.86178 | 0.89324 | 1.1781 | 0.85469 | 0.74951 | 0.93587 | 0.68561 | 0.91769 | 0.69537 | 0.92792 | 1.0156 | 1.101 | 0.9058 | 0.5109 | 0.71709 | 0.7823 | 0.95656 | 0.54468 | 0.69922 | 1.1477 | 1.4346 | 1.1112 | 0.89579 | 0.89856 | 0.92253 | 1.1486 | 1.547 | 1.294 | 0.97164 | 1.2626 | 0.86412 | 0.62492 | 0.83421 | 0.7605 | 1.4419 | 0.8194 | 0.67495 | 0.96966 | 0.93057 | 0.96185 | 1.4626 | 1.0946 | 0.97923 | 1.1002 | 1.0761 | 1.3448 | 0.71067 | 0.51785 | 0.42806 | 0.77508
2021 | 0.83345 | 1.0289 | 0.91255 | 0.78883 | 1.041 | 0.63743 | 0.82427 | 0.91007 | 0.79481 | 0.99161 | 0.67228 | 0.63271 | 0.80341 | 1.3601 | 0.64032 | 0.64459 | 1.1689 | 0.86201 | 0.85862 | 0.98384 | 0.99716 | 1.0767 | 0.68284 | 0.97274 | 0.95116 | 1.0344 | 0.72845 | 1.1576 | 0.96762 | 0.80033 | 0.89265 | 1.5453 | 0.75659 | 1.1379 | 0.66166 | 1.1795 | 1.1796 | 1.1527 | 0.96561 | 0.96352 | 0.98307 | 1.0206 | 0.50888 | 0.85393 | 0.81978 | 1.2137 | 0.85262 | 1.1711 | 1.0495 | 1.3488 | 0.56443 | 1.1142 | 0.84085 | 1.0287 | 0.77089 | 1.0873 | 1.2212 | 0.70217 | 1.3517 | 0.76957 | 1.4016 | 0.90172 | 0.47346 | 1.1817 | 0.53775 | 0.80545 | 0.73819 | 1.1437 | 0.93665 | 1.0159 | 1.2848 | 1.0422 | 0.89733 | 0.42383 | 1.5425 | 1.1012 | 0.74996 | 1.3648 | 0.74329 | 0.95867 | 1.0164 | 1.1311 | 0.88189 | 0.87188 | 0.86643 | 0.83792 | 1.0432 | 1.3231 | 0.97682 | 0.64054 | 0.47011 | 0.88243 | 1.0384 | 0.79665 | 0.92052 | 0.81037 | 0.89672
2022 | 1.0601 | 1.1573 | 0.86868 | 0.73711 | 0.59189 | 0.59492 | 0.95389 | 1.0599 | 0.89174 | 1.1962 | 1.05 | 0.78942 | 1.141 | 1.2608 | 0.92238 | 0.80608 | 0.87523 | 0.49266 | 1.0838 | 0.63783 | 0.70924 | 0.88536 | 0.94464 | 1.0013 | 0.76541 | 1.2022 | 0.89047 | 0.9561 | 0.56437 | 0.88047 | 0.63469 | 1.3607 | 0.64623 | 1.1927 | 0.6845 | 0.91617 | 1.138 | 1.115 | 0.99882 | 0.90288 | 1.372 | 1.0818 | 0.59468 | 0.734 | 0.82781 | 1.0721 | 1.1165 | 1.4252 | 0.83352 | 0.76199 | 0.44875 | 0.9609 | 0.53689 | 0.82248 | 1.1586 | 0.55441 | 0.70504 | 0.67975 | 1.1805 | 1.12 | 0.76944 | 0.73616 | 0.65652 | 0.81857 | 1.4275 | 0.69819 | 0.57295 | 0.82085 | 0.93054 | 1.296 | 1.4414 | 0.6853 | 1.1273 | 0.75164 | 1.4639 | 0.83304 | 1.0193 | 1.1177 | 0.64222 | 0.66857 | 1.2421 | 0.70637 | 0.60076 | 1.2496 | 0.92962 | 0.95567 | 0.94173 | 1.082 | 0.88942 | 0.65096 | 0.50384 | 0.8664 | 1.0451 | 0.76566 | 0.87905 | 0.82174 | 0.89568
2023 | 0.7585 | 0.69891 | 0.66926 | 0.96716 | 0.94628 | 0.52697 | 0.59986 | 0.7203 | 1.1788 | 1.3191 | 0.82975 | 1.2403 | 0.87822 | 0.47483 | 1.4893 | 0.79453 | 0.83162 | 1.0165 | 0.4058 | 0.95633 | 1.1047 | 0.91231 | 0.99427 | 0.93275 | 1.0734 | 0.86658 | 1.0497 | 0.88898 | 0.5869 | 0.79364 | 0.69376 | 0.84826 | 0.89082 | 0.82879 | 0.85469 | 0.83152 | 1.1353 | 1.0173 | 0.78398 | 1.1757 | 0.84252 | 1.2736 | 0.94285 | 0.65355 | 0.44879 | 1.2052 | 1.2035 | 0.73799 | 0.71833 | 0.92265 | 0.55373 | 1.227 | 0.77589 | 0.74182 | 1.4507 | 0.56878 | 0.77798 | 1.0918 | 0.59669 | 0.79312 | 0.69146 | 0.97802 | 0.45397 | 0.98262 | 1.0592 | 0.91503 | 1.0392 | 0.82774 | 0.7378 | 1.6607 | 1.1031 | 1.0161 | 1.1204 | 0.88113 | 1.272 | 1.0098 | 0.45615 | 0.74795 | 0.83879 | 0.98981 | 1.4503 | 0.75313 | 1.4282 | 0.53134 | 0.93942 | 0.69323 | 1.3287 | 1.1206 | 1.1218 | 1.3867 | 0.71126 | 0.93217 | 0.80884 | 0.58423 | 0.92711 | 1.4363 | 0.81624
2024 | 0.80491 | 0.66564 | 0.66212 | 0.97334 | 0.92741 | 1.0269 | 0.67785 | 1.0499 | 0.99271 | 0.98086 | 0.67116 | 0.82182 | 0.84098 | 0.81141 | 1.2272 | 0.94245 | 0.83053 | 1.0255 | 0.68345 | 1.1256 | 0.96611 | 1.0835 | 1.0401 | 0.81104 | 1.3381 | 0.78074 | 0.9256 | 0.75354 | 0.64641 | 1.3599 | 0.71883 | 0.86856 | 0.9824 | 1.1665 | 1.0707 | 0.96506 | 1.1822 | 1.1677 | 1.0022 | 0.83665 | 1.1306 | 0.94797 | 0.93207 | 0.81248 | 0.89703 | 1.1789 | 0.79366 | 1.0513 | 1.1134 | 0.74684 | 0.85434 | 1.2933 | 0.82004 | 0.53943 | 0.89938 | 0.72019 | 0.78236 | 0.92533 | 0.62 | 0.9119 | 0.90877 | 1.0714 | 0.92684 | 0.7418 | 1.5378 | 0.76359 | 1.0382 | 0.50869 | 1.0095 | 0.60625 | 1.3368 | 0.6227 | 0.77041 | 0.71213 | 0.70413 | 0.59909 | 1.1111 | 0.89911 | 0.61294 | 0.90427 | 1.7011 | 1.4238 | 1.0014 | 0.89271 | 0.71535 | 0.47826 | 0.99272 | 0.98817 | 0.75166 | 1.1901 | 0.88607 | 1.1361 | 1.0731 | 0.88921 | 0.65816 | 0.74349 | 0.80502
2025 | 1.1232 | 0.48714 | 0.72246 | 1.3073 | 0.95124 | 0.70526 | 0.50348 | 1.4479 | 0.87757 | 1.4677 | 1.4904 | 0.81019 | 0.78121 | 0.87415 | 1.4339 | 0.77214 | 1.0352 | 0.81854 | 1.261 | 1.0729 | 1.1107 | 0.96877 | 0.61216 | 1.6194 | 1.2494 | 0.76198 | 0.78796 | 1.3228 | 0.96342 | 0.85935 | 0.61812 | 0.88613 | 0.98107 | 1.2808 | 0.71827 | 0.64814 | 1.0678 | 1.3043 | 0.94477 | 0.88526 | 1.1521 | 0.94569 | 0.86971 | 1.1241 | 0.79824 | 0.93405 | 0.54166 | 1.4041 | 0.92643 | 1.342 | 0.50079 | 0.78388 | 1.06 | 0.99521 | 1.2068 | 1.1853 | 0.95271 | 0.6236 | 0.52524 | 0.40265 | 1.4465 | 0.61236 | 1.0173 | 0.74865 | 0.65061 | 1.0317 | 0.77475 | 0.96152 | 1.0684 | 1.1032 | 1.4846 | 0.82409 | 0.64044 | 1.2854 | 0.75727 | 0.45803 | 0.82551 | 0.60831 | 1.0999 | 1.0173 | 0.75545 | 1.198 | 0.91029 | 0.71411 | 1.0587 | 0.69171 | 0.28239 | 0.77603 | 0.90323 | 1.126 | 1.0456 | 0.8428 | 1.019 | 0.51709 | 0.65812 | 1.2298 | 0.62416
2026 | 0.89525 | 1.4756 | 1.1405 | 0.67045 | 0.47042 | 1.0294 | 1.0215 | 0.99616 | 1.0338 | 0.92356 | 0.91275 | 0.93627 | 1.1015 | 0.72131 | 0.97005 | 0.68058 | 0.82807 | 0.36481 | 0.58625 | 1.3545 | 1.0745 | 1.1573 | 0.76804 | 1.2345 | 1.031 | 1.1516 | 0.64394 | 0.97222 | 1.2286 | 1.4068 | 0.65244 | 1.0129 | 1.1321 | 1.2141 | 1.0456 | 0.9266 | 1.0265 | 0.72451 | 0.81164 | 1.3789 | 0.34751 | 0.5675 | 0.56582 | 0.95666 | 1.0605 | 1.1983 | 0.817 | 0.73437 | 1.0374 | 0.96899 | 0.80143 | 0.91329 | 0.4871 | 1.0402 | 1.1613 | 0.85397 | 0.82986 | 0.68786 | 0.89352 | 0.95043 | 0.47033 | 0.68924 | 0.64626 | 0.56936 | 0.95095 | 0.6809 | 1.0149 | 1.2463 | 0.871 | 0.97233 | 1.1175 | 0.91237 | 0.99523 | 1.3855 | 0.6392 | 0.44668 | 0.98133 | 0.8031 | 0.86734 | 0.92236 | 0.89675 | 1.6463 | 0.79445 | 1.156 | 0.71881 | 1.208 | 0.83238 | 1.0374 | 1.114 | 0.78976 | 0.98039 | 0.95423 | 0.85496 | 0.38987 | 1.0578 | 0.65049 | 1.26
2027 | 1.0855 | 0.78386 | 0.9724 | 0.92087 | 0.65466 | 0.75705 | 0.96178 | 0.94306 | 0.88717 | 0.99135 | 0.77393 | 0.84035 | 1.3153 | 1.0392 | 0.76819 | 0.5894 | 1.0828 | 0.91933 | 0.55398 | 1.1039 | 0.8872 | 0.99383 | 0.58128 | 0.9355 | 2.0293 | 0.56842 | 0.72109 | 0.76103 | 0.96584 | 0.80367 | 1.0727 | 1.003 | 0.69552 | 1.3009 | 1.3326 | 0.96677 | 1.0211 | 0.91853 | 0.7817 | 1.1495 | 0.81354 | 1.368 | 1.1959 | 0.95093 | 0.86636 | 0.9284 | 0.8787 | 0.7529 | 0.93317 | 1.1189 | 0.63732 | 1.1537 | 0.72974 | 0.97105 | 1.0855 | 0.9447 | 0.92064 | 0.53798 | 0.65567 | 0.81303 | 0.95198 | 0.893 | 0.75301 | 0.82059 | 0.97528 | 1.2004 | 0.63297 | 0.51564 | 1.1575 | 0.87188 | 1.2711 | 1.2512 | 0.87491 | 0.91285 | 1.1568 | 1.0015 | 1.0355 | 0.8968 | 0.95134 | 0.69397 | 1.1059 | 0.78304 | 0.644 | 1.2979 | 0.69315 | 0.65089 | 0.80908 | 1.3719 | 0.76073 | 1.0025 | 1.1172 | 1.4697 | 1.1549 | 1.04 | 0.66873 | 0.58668 | 1.4407
2028 | 1.004 | 0.92449 | 1.0599 | 0.99039 | 0.96818 | 0.94747 | 0.72042 | 0.80014 | 1.2191 | 0.66687 | 0.36702 | 0.87355 | 1.0452 | 0.58318 | 1.0216 | 0.70963 | 0.8468 | 1.0095 | 0.946 | 1.2249 | 0.72291 | 0.79961 | 0.84269 | 1.3305 | 1.2717 | 0.74904 | 0.81122 | 0.91555 | 0.7558 | 1.0264 | 1.1924 | 0.97475 | 1.3243 | 1.0312 | 0.76293 | 0.71075 | 0.83925 | 1.2325 | 1.2729 | 1.1061 | 0.9068 | 0.86992 | 1.2298 | 0.8111 | 1.0965 | 1.0354 | 0.57025 | 0.88334 | 1.1406 | 0.44728 | 0.49842 | 0.59346 | 0.71072 | 0.58135 | 1.1575 | 0.63365 | 0.98532 | 0.91881 | 0.74812 | 0.43771 | 0.66392 | 0.73903 | 0.68078 | 0.81372 | 0.88816 | 0.89819 | 1.169 | 0.4867 | 0.96041 | 0.50972 | 1.0123 | 0.90275 | 1.0884 | 0.71013 | 0.67548 | 1.0964 | 0.97803 | 1.0568 | 0.68208 | 0.98262 | 0.9732 | 0.7407 | 0.75737 | 1.1121 | 0.68482 | 0.76716 | 0.78545 | 1.3707 | 1.1059 | 0.96721 | 1.1176 | 1.3197 | 1.0497 | 0.9282 | 0.80374 | 1.184 | 0.64162
2029 | 0.49854 | 0.79739 | 0.98793 | 0.80415 | 0.77861 | 0.85071 | 1.299 | 1.0969 | 1.0321 | 1.1142 | 0.78677 | 1.3351 | 0.99655 | 0.79572 | 0.79268 | 0.53019 | 1.3535 | 0.78917 | 1.0816 | 0.9358 | 0.71943 | 1.1304 | 0.70319 | 0.67696 | 0.88272 | 0.62324 | 1.0136 | 0.83851 | 0.62306 | 0.8508 | 0.98963 | 0.82611 | 0.65242 | 0.63575 | 0.80155 | 0.8983 | 0.83869 | 0.80377 | 1.5504 | 0.91308 | 0.75554 | 1.4528 | 0.81178 | 0.79743 | 0.79682 | 1.1406 | 0.59011 | 1.0493 | 1.2181 | 0.73208 | 0.77036 | 1.0806 | 1.1122 | 0.95397 | 0.76411 | 0.60012 | 0.61054 | 0.35469 | 0.56903 | 0.49221 | 0.70349 | 0.85392 | 0.68774 | 0.84152 | 0.88395 | 0.80947 | 0.91628 | 1.3031 | 1.1729 | 0.6708 | 0.94574 | 1.3462 | 0.97722 | 1.0619 | 1.1235 | 1.1389 | 1.0324 | 0.73625 | 0.89786 | 0.90964 | 0.84852 | 1.0914 | 0.96295 | 1.5435 | 0.59398 | 0.70006 | 0.61814 | 0.82091 | 0.92975 | 1.3514 | 0.95582 | 0.93917 | 0.75985 | 0.80131 | 0.61798 | 0.53289 | 0.60961
2030 | 0.71197 | 0.92299 | 1.0423 | 1.0892 | 1.3192 | 1.0824 | 0.96712 | 0.81668 | 0.58395 | 1.1569 | 1.3486 | 0.72168 | 1.1618 | 0.91922 | 0.64982 | 0.6317 | 1.3036 | 0.56551 | 1.0814 | 0.52036 | 0.75277 | 0.84784 | 0.89888 | 1.3248 | 1.1126 | 0.54204 | 0.97618 | 0.97848 | 1.0234 | 0.90092 | 1.152 | 0.60356 | 0.881 | 1.146 | 0.58452 | 1.3062 | 1.446 | 1.1345 | 0.90112 | 1.0483 | 0.7387 | 1.1636 | 1.2938 | 0.59224 | 1.2755 | 0.81195 | 0.37326 | 0.74646 | 1.548 | 0.69833 | 1.0704 | 1.1098 | 0.9823 | 0.96243 | 0.70981 | 0.67435 | 0.86396 | 0.76273 | 0.97484 | 0.6967 | 1.1838 | 0.53831 | 0.77114 | 0.26095 | 1.1356 | 0.78961 | 0.66761 | 1.0289 | 0.73549 | 1.1854 | 1.4545 | 0.79419 | 1.0185 | 0.82762 | 0.68605 | 1.0144 | 1.6161 | 0.82913 | 0.62264 | 1.3111 | 0.82978 | 0.84174 | 0.52918 | 1.2983 | 0.97611 | 0.84243 | 0.72641 | 1.0815 | 0.89299 | 1.1043 | 0.98757 | 1.1966 | 0.71334 | 1.1293 | 0.9983 | 1.023 | 0.43782
2031 | 0.87441 | 0.5779 | 0.82749 | 0.77707 | 1.1638 | 0.536 | 0.84175 | 0.61213 | 0.89274 | 1.106 | 1.3177 | 0.73672 | 0.99439 | 1.0671 | 0.87244 | 0.78866 | 0.71029 | 0.47286 | 0.611 | 1.2102 | 0.8805 | 0.93008 | 0.5853 | 0.99508 | 1.3056 | 1.0068 | 0.74933 | 1.0418 | 0.78411 | 0.88974 | 0.92798 | 1.0075 | 0.6544 | 1.4269 | 1.1263 | 1.0586 | 0.89417 | 0.69084 | 1.2265 | 1.2493 | 0.58181 | 0.73964 | 1.0416 | 0.75871 | 1.0702 | 1.3959 | 1.0774 | 1.3378 | 1.0768 | 0.93376 | 1.0841 | 0.96186 | 0.9965 | 1.0273 | 0.76963 | 1.0502 | 0.98412 | 0.63092 | 0.60039 | 0.40923 | 0.63021 | 1.0403 | 0.71886 | 0.48094 | 0.86751 | 1.0713 | 0.68324 | 0.88432 | 0.86133 | 1.3827 | 0.97399 | 0.76846 | 0.87186 | 0.83975 | 0.79861 | 0.89691 | 1.133 | 0.52491 | 0.94231 | 0.81474 | 1.1992 | 0.81181 | 0.91034 | 1.0997 | 0.81528 | 0.82002 | 1.1513 | 1.0909 | 0.78664 | 0.70437 | 1.3818 | 1.5754 | 1.0203 | 1.0144 | 1.0174 | 0.80007 | 0.79603
2032 | 0.98639 | 0.63405 | 0.74597 | 0.70219 | 1.1125 | 0.77608 | 0.90547 | 0.6696 | 0.97943 | 1.1222 | 1.1721 | 0.83743 | 1.0275 | 0.82247 | 1.1473 | 0.84621 | 0.48438 | 0.89547 | 1.0729 | 0.63411 | 0.65689 | 0.53823 | 1.0457 | 0.72523 | 1.4831 | 0.74298 | 0.97486 | 0.57212 | 0.91249 | 0.66634 | 0.60649 | 1.3604 | 0.9076 | 1.6652 | 0.83515 | 0.92075 | 0.65487 | 0.98834 | 1.2651 | 1.2282 | 0.52314 | 1.0538 | 0.84424 | 0.76634 | 0.75302 | 1.2917 | 1.2676 | 0.98209 | 0.77015 | 1.1163 | 0.77298 | 1.0124 | 0.64988 | 0.62618 | 1.079 | 0.99343 | 1.2301 | 1.2874 | 0.47961 | 0.85164 | 0.77812 | 1.1131 | 1.4991 | 0.92409 | 1.1594 | 0.8748 | 0.64607 | 0.52778 | 0.89294 | 0.71081 | 1.4953 | 1.2315 | 0.58717 | 0.97448 | 1.1608 | 0.99351 | 1.2768 | 0.44772 | 0.4506 | 0.71064 | 1.0254 | 1.1573 | 1.0464 | 0.86957 | 0.94034 | 0.58784 | 0.47055 | 0.93488 | 1.5361 | 1.1117 | 1.0492 | 1.1599 | 0.78576 | 0.88487 | 0.71111 | 0.73855 | 0.98566
2033 | 0.87416 | 0.67523 | 0.63028 | 1.0756 | 1.0658 | 0.8474 | 1.0116 | 0.9433 | 0.90005 | 0.98444 | 0.60265 | 1.037 | 1.0149 | 1.1162 | 1.1605 | 0.92502 | 1.0531 | 0.87393 | 0.81907 | 0.66061 | 0.91339 | 0.97936 | 0.98597 | 1.0259 | 0.94403 | 1.0832 | 0.71818 | 0.73131 | 1.284 | 0.64524 | 1.2077 | 0.78698 | 0.56248 | 1.0731 | 1.387 | 1.4568 | 1.2794 | 1.4491 | 1.1671 | 1.0409 | 0.92861 | 0.69914 | 0.70938 | 0.41069 | 0.35283 | 0.50399 | 0.68336 | 0.96512 | 0.60974 | 0.51821 | 0.72358 | 0.8365 | 0.62616 | 0.81612 | 0.84701 | 0.66188 | 0.94572 | 0.64522 | 0.56313 | 0.31837 | 1.4527 | 0.91545 | 0.98064 | 0.56596 | 0.71464 | 0.96559 | 0.99694 | 0.81001 | 1.0366 | 1.3837 | 0.66612 | 0.71792 | 0.62821 | 0.85145 | 0.47336 | 1.5848 | 1.0398 | 0.8806 | 0.60143 | 1.0018 | 0.89475 | 1.3866 | 0.42292 | 1.2397 | 0.959 | 0.9282 | 0.89799 | 0.71449 | 1.0445 | 0.74498 | 0.66059 | 0.90051 | 0.8362 | 0.95131 | 1.2634 | 1.0591 | 0.55164
2034 | 0.67502 | 0.6405 | 1.4526 | 0.77715 | 1.1213 | 0.8496 | 1.1491 | 1.0049 | 0.91609 | 0.59911 | 0.92795 | 0.74497 | 0.76832 | 0.59499 | 1.1805 | 0.78212 | 0.91696 | 1.5091 | 0.91314 | 0.73794 | 1.1288 | 0.53745 | 0.9962 | 1.314 | 1.0909 | 0.74883 | 0.34591 | 0.87043 | 0.6825 | 1.0398 | 1.0155 | 0.89045 | 1.2953 | 0.98043 | 0.78158 | 0.78953 | 1.211 | 0.62689 | 0.86503 | 0.48942 | 0.53347 | 0.9561 | 0.78908 | 0.72677 | 0.93799 | 0.58349 | 1.1535 | 0.62021 | 0.95336 | 1.0596 | 0.66421 | 0.50674 | 0.97081 | 0.66956 | 0.85942 | 1.3633 | 0.78686 | 1.0912 | 1.0578 | 0.90451 | 0.98306 | 0.9792 | 0.89262 | 0.93975 | 0.77337 | 0.79448 | 0.948 | 1.0447 | 0.72733 | 0.73992 | 0.53067 | 0.97994 | 0.87942 | 0.76212 | 0.77063 | 0.70749 | 1.0392 | 0.47945 | 0.48337 | 0.50997 | 0.6158 | 1.023 | 1.1467 | 1.2415 | 0.93833 | 0.7918 | 1.0645 | 0.82963 | 1.1439 | 0.66755 | 1.3188 | 0.74572 | 1.4174 | 0.84071 | 0.63705 | 0.78897 | 0.96798
2035 | 1.1458 | 0.76135 | 0.94708 | 0.92311 | 0.96652 | 0.90713 | 0.95285 | 1.242 | 1.0832 | 0.68462 | 0.9822 | 1.3089 | 0.5978 | 1.068 | 0.88608 | 0.83019 | 0.84397 | 0.81957 | 1.2196 | 1.0202 | 1.1468 | 0.89425 | 0.73918 | 1.2288 | 1.5616 | 0.90063 | 0.66555 | 1.2519 | 1.177 | 0.97052 | 0.84768 | 1.0627 | 0.59215 | 1.2312 | 0.88504 | 1.0813 | 0.6265 | 0.50016 | 0.74959 | 0.89822 | 1.015 | 0.53856 | 1.0068 | 1.0193 | 0.79543 | 1.433 | 0.91159 | 1.4958 | 0.57618 | 1.1632 | 0.73505 | 0.97592 | 1.0623 | 0.75892 | 0.72815 | 0.91172 | 1.0562 | 0.77717 | 0.47637 | 0.46216 | 0.44347 | 0.51263 | 0.74344 | 0.58736 | 1.047 | 0.92134 | 0.61021 | 0.72254 | 0.5676 | 0.81287 | 1.4814 | 0.99722 | 1.0619 | 0.80815 | 0.49282 | 0.80175 | 1.177 | 0.61345 | 0.48484 | 0.93635 | 1.3454 | 1.1795 | 1.1583 | 1.6634 | 0.78056 | 0.39979 | 1.0763 | 1.1948 | 0.48135 | 0.48541 | 0.67236 | 0.97916 | 1.0257 | 1.1092 | 0.57683 | 0.78132 | 0.60389
2036 | 0.65494 | 0.87502 | 0.81221 | 0.96895 | 0.92865 | 0.97513 | 0.74586 | 1.0534 | 0.98226 | 0.76784 | 0.82416 | 1.1765 | 1.1019 | 0.8443 | 0.9471 | 1.2408 | 0.80333 | 0.99547 | 0.97402 | 0.64382 | 0.99729 | 0.79408 | 1.3067 | 1.0214 | 1.0515 | 1.0186 | 1.1397 | 1.0641 | 0.74989 | 1.5031 | 1.5896 | 1.2522 | 1.3241 | 1.2697 | 1.1873 | 1.1971 | 0.89891 | 1.0167 | 0.9086 | 0.938 | 0.68406 | 0.93661 | 0.59211 | 1.0256 | 0.97053 | 1.2742 | 0.64711 | 1.0886 | 1.3666 | 1.0005 | 0.62603 | 0.74177 | 0.67097 | 0.66288 | 1.1812 | 1.0592 | 1.1578 | 0.6945 | 0.89204 | 0.89473 | 0.70767 | 0.72736 | 0.64046 | 0.63161 | 1.1341 | 0.92122 | 0.33209 | 0.81772 | 0.5434 | 0.98295 | 1.6409 | 0.9002 | 1.4648 | 0.68419 | 0.58355 | 0.76617 | 0.78955 | 0.95171 | 0.4335 | 0.68932 | 0.54332 | 0.86547 | 1.2224 | 1.6944 | 0.93314 | 0.85321 | 0.95652 | 1.3362 | 1.2173 | 1.0696 | 0.73978 | 1.1718 | 0.78022 | 0.54326 | 0.82395 | 0.87661 | 1.3863
2037 | 0.96298 | 0.76338 | 1.2052 | 0.85888 | 1.4378 | 0.67194 | 0.73406 | 0.75434 | 0.95382 | 1.4025 | 1.0986 | 0.91767 | 1.1808 | 0.89041 | 0.77409 | 1.0779 | 1.0299 | 1.3578 | 0.88822 | 0.79098 | 0.69197 | 1.3973 | 0.92913 | 0.74481 | 1.2037 | 0.84955 | 0.78019 | 0.81369 | 0.66665 | 0.52488 | 1.0692 | 1.3039 | 0.99062 | 0.97824 | 0.66795 | 0.66086 | 1.0984 | 0.80501 | 1.2405 | 1.0227 | 0.88925 | 0.76514 | 1.1376 | 1.2878 | 1.0026 | 0.83575 | 0.75017 | 0.78186 | 1.0343 | 0.98366 | 1.0234 | 0.71313 | 0.66677 | 0.68643 | 1.1685 | 0.79524 | 1.0235 | 0.62712 | 0.98474 | 0.64401 | 0.57001 | 0.70424 | 0.82571 | 0.59935 | 0.69437 | 0.5829 | 0.61493 | 1.1034 | 0.57327 | 1.0523 | 0.92989 | 0.63013 | 1.1428 | 1.0951 | 0.87531 | 1.0393 | 0.99069 | 1.037 | 0.87152 | 1.3941 | 1.4315 | 1.383 | 1.1135 | 1.1311 | 0.52311 | 0.90907 | 0.75947 | 0.47624 | 0.83514 | 0.59048 | 0.97034 | 1.1382 | 1.2311 | 0.61338 | 1.2888 | 0.87732 | 0.90705
2038 | 0.92442 | 0.84177 | 0.7199 | 1.1178 | 0.77518 | 0.8665 | 1.3844 | 0.94416 | 0.75898 | 0.7246 | 1.0598 | 1.2793 | 1.2447 | 0.95659 | 1.2987 | 0.54777 | 1.384 | 1.3949 | 1.0922 | 1.0437 | 0.79371 | 0.96183 | 1.1509 | 1.1213 | 0.68757 | 0.53543 | 0.53376 | 0.85896 | 1.1805 | 0.87165 | 0.84981 | 0.76888 | 0.56045 | 0.82697 | 1.4781 | 1.3892 | 0.87559 | 0.86175 | 0.96566 | 1.4058 | 0.78485 | 0.84814 | 0.82476 | 0.72586 | 0.89374 | 0.97298 | 1.0443 | 1.166 | 0.83586 | 0.63117 | 0.75021 | 0.55221 | 0.79748 | 1.2352 | 0.90186 | 0.40919 | 0.5619 | 1.0896 | 1.1691 | 0.60512 | 0.33033 | 0.88298 | 0.95694 | 0.7733 | 0.98771 | 1.181 | 1.6063 | 0.96794 | 0.78663 | 0.90674 | 0.77887 | 0.99945 | 0.89297 | 1.0851 | 0.86671 | 0.78933 | 1.0189 | 0.3452 | 0.85144 | 0.84119 | 0.94336 | 0.823 | 1.0043 | 1.6197 | 1.0218 | 0.42315 | 0.68813 | 1.0523 | 0.76884 | 0.90118 | 1.3232 | 1.184 | 0.77897 | 0.53507 | 0.9823 | 0.80316 | 1.3913
2039 | 0.58435 | 0.79146 | 1.1973 | 1.0528 | 1.2386 | 0.83435 | 0.86702 | 0.83517 | 0.87743 | 0.60603 | 0.57959 | 0.96382 | 0.92102 | 1.0086 | 0.93858 | 1.2047 | 0.98185 | 0.79792 | 0.97404 | 1.274 | 0.43491 | 0.88959 | 1.0659 | 1.3033 | 0.71087 | 0.74892 | 1.0457 | 0.8836 | 0.77169 | 1.1164 | 1.0202 | 1.003 | 0.932 | 0.81336 | 0.90909 | 0.78068 | 1.6321 | 1.1649 | 0.93285 | 1.2557 | 1.134 | 0.53023 | 0.86427 | 0.94784 | 1.0109 | 0.83282 | 0.65302 | 0.91684 | 0.89602 | 1.032 | 0.8889 | 0.61826 | 0.91709 | 0.65174 | 0.96842 | 0.98664 | 1.4176 | 0.84189 | 1.0555 | 1.0115 | 0.99021 | 0.9259 | 0.54759 | 0.8754 | 0.83873 | 0.92187 | 0.94453 | 0.77861 | 0.84139 | 0.7666 | 0.62513 | 0.87945 | 0.88247 | 0.83494 | 0.90109 | 0.90994 | 1.304 | 0.98862 | 1.0377 | 0.59554 | 1.1631 | 0.95689 | 1.1646 | 1.447 | 0.89192 | 0.67632 | 1.0298 | 0.98172 | 0.885 | 0.92368 | 1.0402 | 0.85774 | 1.1729 | 0.66169 | 0.53211 | 0.55776 | 1.5068
2040 | 0.70808 | 0.66 | 0.7358 | 0.79171 | 0.51624 | 1.5364 | 0.78308 | 0.88747 | 1.2477 | 1.0757 | 0.80221 | 0.64205 | 1.163 | 0.97121 | 0.70261 | 1.1521 | 0.63086 | 0.9338 | 1.1714 | 0.84168 | 1.2126 | 0.64718 | 0.90311 | 0.91192 | 1.5046 | 0.87645 | 1.242 | 0.83529 | 0.9282 | 1.1052 | 1.1258 | 1.186 | 0.69933 | 1.0169 | 1.09 | 0.93562 | 1.8318 | 0.79539 | 0.73749 | 0.6596 | 1.4308 | 0.82814 | 0.70132 | 1.3419 | 1.0112 | 0.74262 | 0.47543 | 0.72007 | 0.59065 | 0.83211 | 1.2226 | 0.76453 | 0.71354 | 0.79769 | 0.89523 | 0.91454 | 0.42558 | 0.8684 | 1.0284 | 0.92917 | 1.2061 | 1.0441 | 0.74606 | 0.74827 | 0.6492 | 0.6954 | 0.97587 | 0.86135 | 0.82211 | 0.57493 | 1.553 | 0.50553 | 1.2502 | 0.58666 | 0.74013 | 1.013 | 1.3803 | 1.4062 | 0.89835 | 1.1754 | 1.5134 | 0.67681 | 0.71257 | 1.1328 | 0.46138 | 0.79215 | 0.91938 | 0.94308 | 0.84872 | 0.57818 | 0.60649 | 0.84196 | 0.77284 | 0.78171 | 1.1696 | 0.75041 | 0.71379
2041 | 0.66988 | 0.87691 | 0.69623 | 0.73224 | 0.99928 | 0.87174 | 0.83524 | 1.3814 | 1.2565 | 1.0394 | 1.4117 | 1.0047 | 1.0499 | 0.68682 | 0.86783 | 0.547 | 1.0448 | 0.90427 | 0.81483 | 0.99378 | 0.99166 | 0.56953 | 0.71354 | 1.521 | 0.88072 | 1.21 | 0.95031 | 0.78107 | 0.88372 | 0.71527 | 1.029 | 1.1931 | 0.79952 | 1.056 | 0.99295 | 0.77403 | 1.7219 | 1.5526 | 0.9373 | 0.9358 | 0.64052 | 0.8987 | 0.5196 | 1.4289 | 1.0041 | 0.78812 | 1.3708 | 0.81588 | 0.82525 | 0.73101 | 0.48755 | 0.89066 | 1.0147 | 1.1477 | 0.74385 | 1.0453 | 0.91556 | 1.0493 | 0.50738 | 0.7378 | 1.0078 | 1.1798 | 1.1877 | 0.77366 | 1.3493 | 0.73493 | 0.87157 | 0.68798 | 0.9474 | 0.89857 | 0.87105 | 0.67869 | 1.0057 | 0.74313 | 0.59622 | 0.84113 | 0.75597 | 0.69502 | 0.62285 | 0.93832 | 0.80175 | 0.87044 | 0.97281 | 0.88965 | 0.70839 | 1.2374 | 1.0343 | 0.55229 | 1.296 | 1.1283 | 1.0372 | 0.72963 | 0.85146 | 0.7239 | 0.74405 | 0.80457 | 1.3541
2042 | 1.0842 | 1.0594 | 0.65316 | 0.47131 | 0.74543 | 0.93054 | 0.64544 | 0.71269 | 1.0591 | 0.70788 | 0.82263 | 0.74816 | 0.6992 | 0.78052 | 0.87849 | 0.6772 | 1.0049 | 0.92173 | 0.62268 | 0.57364 | 1.3595 | 0.78928 | 0.59229 | 1.1206 | 1.2226 | 1.0055 | 0.59784 | 1.258 | 1.141 | 0.57995 | 1.1688 | 0.74383 | 1.0899 | 0.69691 | 0.77815 | 0.80031 | 0.83557 | 1.0789 | 0.57656 | 0.57144 | 0.96705 | 0.94957 | 0.73845 | 0.66559 | 1.1459 | 0.87573 | 1.1778 | 0.78436 | 0.7723 | 0.51151 | 0.68406 | 0.93577 | 1.2592 | 0.88972 | 0.83123 | 0.851 | 0.98533 | 0.79747 | 0.52982 | 1.1621 | 1.1544 | 0.42516 | 0.71245 | 0.41375 | 0.50364 | 1.1191 | 0.86071 | 0.67351 | 0.95163 | 0.77766 | 0.77006 | 0.8731 | 0.79041 | 1.6753 | 0.80981 | 1.3672 | 0.97638 | 1.3385 | 0.88836 | 1.0442 | 1.3561 | 1.169 | 1.0872 | 1.3408 | 0.98367 | 0.99414 | 1.1883 | 1.4486 | 0.83626 | 1.149 | 0.73946 | 0.40768 | 0.80578 | 0.50852 | 1.2879 | 0.64089 | 0.73255
2043 | 1.2897 | 0.60591 | 1.1859 | 1.0019 | 0.72611 | 1.0219 | 0.64631 | 0.54609 | 1.0638 | 1.089 | 0.74912 | 0.779 | 1.1466 | 0.76038 | 1.0298 | 0.72146 | 0.57869 | 0.58491 | 1.4839 | 0.96916 | 0.8401 | 1.2201 | 0.70246 | 0.84091 | 1.3706 | 1.3886 | 1.4016 | 0.64867 | 1.0022 | 1.1391 | 0.77247 | 0.50826 | 1.1358 | 1.3324 | 0.66586 | 1.1254 | 0.56111 | 1.1805 | 0.986 | 1.5198 | 0.72156 | 0.71597 | 0.82329 | 0.74603 | 0.7884 | 0.87435 | 0.78227 | 0.57426 | 0.78907 | 0.97947 | 0.77799 | 0.66538 | 0.85857 | 0.50461 | 0.92137 | 0.60758 | 1.0209 | 0.72993 | 0.8205 | 0.70749 | 0.80807 | 0.99486 | 0.86643 | 0.94902 | 0.96889 | 0.89943 | 0.64919 | 0.93397 | 0.8894 | 0.53089 | 0.93646 | 1.2148 | 0.85256 | 0.89153 | 1.0536 | 0.68971 | 1.0962 | 0.88703 | 1.0487 | 0.82188 | 1.5828 | 1.7275 | 1.1813 | 0.92 | 1.1178 | 0.7963 | 0.61115 | 0.98354 | 1.0611 | 1.2276 | 1.0821 | 0.90485 | 0.98166 | 1.3478 | 0.52433 | 0.69515 | 0.96847
2044 | 0.86504 | 0.86527 | 1.506 | 0.68841 | 0.96099 | 0.7708 | 0.79302 | 0.89998 | 0.60914 | 1.0543 | 0.99618 | 1.1474 | 1.0544 | 0.5256 | 1.2796 | 1.0264 | 0.70627 | 0.77335 | 0.69635 | 0.61095 | 0.89085 | 1.3029 | 0.77816 | 0.73239 | 1.2034 | 1.1487 | 0.95002 | 0.48041 | 0.77343 | 0.79137 | 1.142 | 0.91363 | 0.62804 | 0.84109 | 0.46011 | 0.8058 | 1.6199 | 1.4936 | 1.0176 | 1.3426 | 1.035 | 0.76267 | 1.0638 | 0.9021 | 1.1518 | 0.66311 | 0.79227 | 1.6702 | 0.84767 | 0.83055 | 0.84644 | 1.2298 | 0.42052 | 0.86017 | 0.63376 | 0.73199 | 0.96582 | 0.70997 | 1.5832 | 0.9263 | 0.76886 | 1.0479 | 0.55975 | 0.46347 | 0.54079 | 1.1 | 0.91551 | 1.5476 | 0.74403 | 0.48632 | 0.72197 | 0.65453 | 1.0433 | 0.86726 | 0.99273 | 0.68441 | 0.91874 | 0.95122 | 1.0248 | 1.4183 | 0.99432 | 0.96061 | 0.87156 | 0.72701 | 0.50012 | 1.0099 | 0.7528 | 0.99999 | 1.0686 | 1.3276 | 0.78798 | 0.83269 | 1.0163 | 0.52549 | 1.2156 | 0.63734 | 1.2503
2045 | 0.63605 | 0.99968 | 0.88937 | 1.0106 | 0.84748 | 0.79405 | 1.1867 | 1.6049 | 0.69635 | 1.0729 | 0.63873 | 1.0145 | 0.64823 | 1.0105 | 1.3627 | 0.70095 | 0.91921 | 0.92157 | 0.41906 | 0.83856 | 0.72212 | 0.59847 | 0.58069 | 0.5058 | 0.7449 | 1.0247 | 0.55881 | 0.82792 | 1.0044 | 0.81603 | 0.61019 | 1.3327 | 0.79301 | 0.77714 | 1.1161 | 1.4965 | 1.6966 | 0.95636 | 0.92779 | 0.78923 | 1.0775 | 0.95409 | 1.3375 | 1.5625 | 1.1268 | 0.9788 | 0.81403 | 1.3676 | 0.8313 | 0.94953 | 0.81643 | 0.51581 | 1.1509 | 0.58302 | 0.83505 | 0.84551 | 0.95293 | 0.8723 | 0.38178 | 1.4585 | 0.69727 | 1.0746 | 0.5513 | 0.60876 | 0.65931 | 1.0534 | 1.2132 | 0.7255 | 0.45875 | 0.67077 | 0.84579 | 1.2285 | 0.69058 | 0.81809 | 1.1972 | 0.60663 | 1.0419 | 1.1972 | 0.88663 | 0.67012 | 0.59933 | 1.2517 | 0.76775 | 1.0711 | 0.80422 | 0.91122 | 0.59079 | 0.73787 | 1.1636 | 0.77525 | 1.5162 | 0.72055 | 0.82109 | 0.9827 | 1.2352 | 1.1171 | 1.1741
2046 | 0.76281 | 0.73897 | 0.65181 | 0.70266 | 0.92025 | 0.54649 | 0.96839 | 0.5513 | 1.0259 | 1.1262 | 0.99956 | 1.444 | 0.48846 | 1.0049 | 0.61415 | 1.1619 | 0.60348 | 0.94717 | 1.0468 | 0.7483 | 1.4825 | 0.58184 | 0.80024 | 0.90765 | 0.9827 | 0.64721 | 0.70397 | 0.78662 | 1.3765 | 0.7958 | 1.107 | 1.3652 | 0.74685 | 0.88711 | 1.2569 | 1.0441 | 1.5494 | 1.1741 | 1.1452 | 1.31 | 0.75714 | 0.50504 | 1.001 | 1.3391 | 0.90987 | 1.0858 | 0.89465 | 1.631 | 0.86127 | 0.82186 | 0.91235 | 0.83987 | 0.66609 | 0.7915 | 0.79975 | 0.84341 | 1.0304 | 1.2437 | 1.0745 | 0.89598 | 0.75893 | 1.076 | 0.45804 | 0.74833 | 0.49533 | 0.74024 | 1.5989 | 0.72582 | 0.59968 | 0.84076 | 0.75773 | 0.98669 | 1.4226 | 0.65049 | 0.91412 | 1.5763 | 0.93834 | 0.59464 | 0.90746 | 0.86133 | 1.4304 | 1.1072 | 1.0672 | 1.5551 | 0.59043 | 0.62491 | 0.65462 | 0.59203 | 0.86026 | 0.82139 | 1.0615 | 1.0331 | 0.78462 | 0.56399 | 0.49493 | 0.45908 | 0.72515
2047 | 0.71908 | 1.2416 | 1.0517 | 1.126 | 0.89404 | 1.0927 | 0.98888 | 0.53148 | 1.0971 | 0.97712 | 1.2491 | 0.92363 | 1.0093 | 0.85315 | 0.76919 | 0.73472 | 0.56121 | 1.0324 | 0.77144 | 1.2109 | 0.64458 | 1.0192 | 0.46465 | 1.1466 | 1.3918 | 0.75453 | 0.83213 | 1.0828 | 0.64636 | 0.93914 | 1.1437 | 0.98295 | 0.74042 | 0.53117 | 0.84097 | 0.93942 | 0.88221 | 0.77507 | 1.2998 | 0.99298 | 0.61686 | 1.1941 | 1.3525 | 0.82799 | 1.2139 | 1.3368 | 1.0885 | 1.2897 | 1.0485 | 0.80737 | 0.95048 | 1.2884 | 0.92582 | 1.0747 | 0.7795 | 0.77339 | 0.66449 | 0.81998 | 0.77161 | 1.0208 | 0.66373 | 1.0543 | 0.98757 | 0.79691 | 1.3116 | 0.80904 | 0.64301 | 0.61564 | 0.48126 | 0.56706 | 0.6846 | 0.86996 | 1.405 | 1.2743 | 0.72265 | 0.49276 | 0.85896 | 0.74264 | 0.84374 | 1.0036 | 0.81992 | 1.0778 | 0.72715 | 0.62298 | 0.87453 | 0.39751 | 0.72054 | 0.81547 | 0.74438 | 0.78106 | 1.295 | 0.84229 | 1.2603 | 0.85517 | 1.047 | 1.027 | 0.59732
2048 | 0.67166 | 0.94516 | 0.80665 | 0.70402 | 0.89938 | 0.96156 | 0.81377 | 1.1469 | 1.124 | 1.0881 | 1.3 | 0.70563 | 1.049 | 0.81835 | 0.65368 | 0.88355 | 0.75938 | 1.0676 | 0.84091 | 1.2115 | 0.61631 | 1.0432 | 1.1225 | 0.91054 | 1.8034 | 0.81259 | 0.91898 | 0.69783 | 1.1108 | 0.84526 | 1.1035 | 1.0084 | 1.1127 | 0.90071 | 0.8769 | 0.76337 | 1.0897 | 1.5663 | 1.3855 | 1.0423 | 0.94942 | 1.3894 | 1.0452 | 1.2007 | 0.91002 | 1.2918 | 0.78612 | 0.84915 | 1.0616 | 0.65439 | 0.75463 | 0.53442 | 1.2559 | 0.9287 | 0.5086 | 0.64874 | 1.5578 | 0.87973 | 1.0556 | 0.82609 | 0.79633 | 0.88665 | 0.46067 | 0.9368 | 0.744 | 0.62436 | 0.71364 | 0.82867 | 1.0122 | 0.77066 | 0.53769 | 0.87531 | 0.49025 | 1.247 | 0.77013 | 0.78514 | 1.3642 | 0.7325 | 0.7693 | 0.91239 | 0.85311 | 1.1316 | 0.8691 | 0.78986 | 0.77294 | 0.67684 | 0.81838 | 0.92104 | 0.8395 | 1.1423 | 1.0426 | 0.6347 | 1.1823 | 0.67563 | 1.0449 | 0.93219 | 0.38984
2049 | 0.76857 | 1.1719 | 0.944 | 0.98375 | 0.97555 | 0.71073 | 0.9468 | 0.99986 | 1.3649 | 0.62329 | 1.0236 | 0.76328 | 0.9049 | 0.58109 | 1.1447 | 0.64511 | 1.2134 | 0.9181 | 0.6054 | 1.1824 | 1.2006 | 0.8259 | 0.60412 | 0.97315 | 0.97423 | 0.87209 | 0.73583 | 1.7933 | 1.0357 | 1.055 | 1.3295 | 1.2965 | 1.2252 | 0.95601 | 0.97912 | 1.0046 | 0.73301 | 1.194 | 0.97769 | 0.54853 | 0.67903 | 0.82182 | 1.1015 | 0.76722 | 0.68842 | 0.90456 | 0.69196 | 0.73834 | 0.72676 | 0.92729 | 0.54064 | 1.1093 | 0.92448 | 1.0035 | 0.8457 | 0.68604 | 1.0711 | 1.36 | 0.57354 | 1.0716 | 1.3532 | 0.9465 | 0.80381 | 0.83257 | 0.76778 | 0.93919 | 1.4537 | 1.0798 | 0.56736 | 0.66249 | 0.72697 | 1.0579 | 0.49849 | 0.60783 | 1.457 | 0.48189 | 1.0091 | 1.0573 | 0.8009 | 1.1705 | 0.91178 | 0.87915 | 0.63089 | 1.4279 | 0.41515 | 0.58592 | 0.97785 | 0.72049 | 1.1332 | 1.0188 | 1.1027 | 0.5201 | 0.96435 | 0.68214 | 1.0679 | 0.78052 | 0.99728
2050 | 0.50985 | 0.62535 | 0.85453 | 0.84108 | 0.93913 | 0.86799 | 0.5894 | 1.4041 | 0.9176 | 0.96756 | 1.7163 | 1.01 | 0.66104 | 1.0308 | 1.0981 | 1.2836 | 1.0644 | 0.76426 | 1.2144 | 1.058 | 1.0129 | 0.86648 | 0.87566 | 1.482 | 1.1791 | 0.60743 | 0.94931 | 0.94694 | 0.75095 | 0.62121 | 0.80498 | 0.90825 | 0.82956 | 0.88298 | 1.1462 | 1.5878 | 1.0491 | 0.74547 | 0.81005 | 1.2168 | 0.80953 | 1.0467 | 0.42051 | 0.95146 | 0.75659 | 0.88502 | 0.98914 | 1.0833 | 1.2687 | 0.88325 | 0.94194 | 0.61367 | 0.83812 | 0.68782 | 1.1204 | 0.60965 | 0.93964 | 0.72062 | 0.82658 | 1.0256 | 0.62335 | 0.6474 | 0.7587 | 0.75847 | 0.78709 | 0.85703 | 0.69026 | 0.7615 | 0.74756 | 0.61637 | 0.52707 | 1.3444 | 1.3058 | 0.9333 | 0.67129 | 0.68243 | 0.99605 | 1.0293 | 0.87684 | 1.2361 | 0.79766 | 1.3027 | 0.78255 | 1.127 | 0.89559 | 0.93949 | 1.0116 | 0.70469 | 1.3937 | 1.1022 | 0.75593 | 0.97888 | 0.84616 | 0.79427 | 0.81091 | 0.84045 | 1.3067
2051 | 0.56575 | 0.78311 | 0.60229 | 1.1074 | 0.82956 | 0.85261 | 0.95584 | 0.93813 | 0.80433 | 1.0436 | 1.1195 | 0.87082 | 0.69995 | 0.86452 | 0.94017 | 0.71473 | 0.91333 | 1.5809 | 0.84291 | 0.4932 | 0.79894 | 1.2447 | 1.025 | 0.96903 | 0.55899 | 0.98326 | 0.94671 | 1.2073 | 0.94961 | 0.88588 | 1.0066 | 1.3609 | 0.87624 | 1.0778 | 0.82024 | 1.3042 | 1.5883 | 0.87013 | 1.0583 | 1.1912 | 0.48188 | 0.9402 | 0.7694 | 0.89211 | 0.85467 | 0.80681 | 1.0088 | 1.5312 | 1.5393 | 0.7008 | 1.0248 | 1.0872 | 1.054 | 0.71176 | 0.79785 | 1.4377 | 1.0847 | 0.8096 | 1.092 | 1.2368 | 0.80329 | 0.63978 | 0.6809 | 1.1202 | 0.48175 | 1.1267 | 0.92103 | 0.73773 | 0.56262 | 0.55699 | 0.7693 | 0.89465 | 0.97339 | 1.2016 | 0.65347 | 0.92512 | 1.5546 | 1.4971 | 0.82677 | 1.0451 | 0.85946 | 0.74683 | 1.2392 | 1.2164 | 0.75248 | 1.2111 | 0.65842 | 0.98937 | 0.98481 | 0.77786 | 1.3507 | 1.1051 | 0.90062 | 1.2364 | 0.83321 | 0.53359 | 0.67161
2052 | 0.87315 | 1.0103 | 1.0624 | 0.80383 | 1.2095 | 0.87979 | 1.0124 | 1.0146 | 1.1119 | 0.92572 | 0.64291 | 0.86839 | 0.63145 | 0.60558 | 1.1165 | 0.77364 | 0.67977 | 0.91159 | 0.9002 | 1.1719 | 0.54932 | 0.85953 | 1.2989 | 0.74358 | 1.1134 | 1.069 | 0.59126 | 1.2998 | 1.047 | 1.1459 | 1.1758 | 0.7504 | 1.1836 | 0.88731 | 0.81291 | 1.2932 | 1.5169 | 1.3712 | 1.3986 | 0.79988 | 0.50675 | 0.4254 | 0.3987 | 0.60963 | 1.0444 | 1.0299 | 0.64646 | 0.7603 | 0.97622 | 0.96486 | 0.70752 | 1.3981 | 0.83526 | 0.69246 | 0.64607 | 0.93388 | 0.98263 | 1.2428 | 1.0336 | 1.4651 | 0.47628 | 0.97162 | 0.786 | 0.6936 | 1.2556 | 0.84232 | 0.74153 | 1.3757 | 0.55663 | 0.40724 | 0.9213 | 0.59941 | 0.86976 | 0.92148 | 0.72403 | 0.69407 | 1.2606 | 1.0285 | 1.2326 | 1.1001 | 1.1025 | 0.7877 | 1.1915 | 1.0035 | 0.80665 | 0.83673 | 0.83856 | 0.96938 | 0.62149 | 0.92814 | 1.0324 | 0.75427 | 0.92491 | 1.0706 | 0.55403 | 0.81243 | 0.34266
2053 | 0.73627 | 0.87507 | 0.96979 | 0.52128 | 1.1431 | 1.4352 | 1.0108 | 0.93392 | 1.5304 | 0.82052 | 0.74867 | 1.0099 | 0.94841 | 0.66566 | 0.40026 | 0.64475 | 0.57787 | 0.93472 | 0.73339 | 0.85292 | 0.65996 | 1.1238 | 0.54623 | 0.9592 | 0.72561 | 0.67863 | 0.80631 | 0.94033 | 0.97422 | 0.72596 | 0.67162 | 0.90668 | 0.7351 | 0.83687 | 1.141 | 1.011 | 1.1336 | 1.1921 | 1.4493 | 1.538 | 0.58173 | 0.82798 | 0.79365 | 1.2176 | 0.96749 | 0.83174 | 0.9765 | 1.1115 | 0.75522 | 0.97019 | 0.85649 | 0.94031 | 0.74241 | 1.0045 | 0.60997 | 1.1066 | 0.71458 | 1.0187 | 1.2263 | 0.84878 | 0.54625 | 0.67438 | 0.90251 | 0.69424 | 1.0796 | 0.62654 | 0.85756 | 1.2569 | 0.87117 | 0.51307 | 0.90901 | 1.0768 | 1.1703 | 1.3464 | 0.69259 | 1.24 | 1.2641 | 1.1668 | 0.87847 | 0.96332 | 0.8441 | 0.84812 | 1.251 | 0.84641 | 0.61903 | 0.90974 | 0.73044 | 0.96741 | 0.88029 | 1.3161 | 0.88164 | 0.90746 | 0.58065 | 0.49377 | 0.2897 | 0.57224 | 0.89174
2054 | 1.2737 | 1.0792 | 0.52753 | 1.0585 | 1.3309 | 0.80947 | 1.012 | 0.63165 | 0.66251 | 0.98312 | 1.0237 | 0.7768 | 0.74208 | 0.77287 | 0.78964 | 0.72139 | 0.50174 | 0.92294 | 1.2814 | 1.2016 | 0.7015 | 0.7592 | 0.83995 | 1.7639 | 1.0591 | 1.22 | 0.78791 | 0.91048 | 0.99573 | 0.98477 | 0.78213 | 0.50942 | 0.65129 | 0.9374 | 0.55642 | 0.68003 | 1.5054 | 1.2755 | 1.0049 | 0.95036 | 1.1022 | 0.66768 | 0.73568 | 0.44712 | 0.87565 | 1.0013 | 0.37045 | 1.2598 | 0.90582 | 0.60723 | 0.85894 | 0.66956 | 0.58094 | 1.1977 | 0.94392 | 1.0627 | 0.51641 | 0.92597 | 1.6297 | 0.94033 | 0.83494 | 0.65665 | 0.80323 | 0.62449 | 0.94663 | 0.67934 | 0.66423 | 0.68842 | 1.0544 | 0.48472 | 1.1362 | 0.56136 | 1.3428 | 1.0293 | 0.95777 | 1.1458 | 0.92043 | 1.2737 | 0.78784 | 1.0298 | 1.5985 | 0.72078 | 1.3628 | 0.92796 | 0.60542 | 0.75635 | 1.1548 | 1.282 | 1.1085 | 0.60447 | 0.84346 | 0.90512 | 0.68526 | 0.71517 | 0.87571 | 0.79081 | 0.81079
2055 | 0.97387 | 0.36914 | 0.86073 | 0.9266 | 0.65767 | 0.65185 | 0.72955 | 0.99815 | 1.1014 | 0.71343 | 1.1499 | 1.2862 | 0.57297 | 0.90537 | 0.54428 | 0.88274 | 0.78484 | 1.2892 | 1.1943 | 0.85747 | 1.1865 | 0.979 | 0.76951 | 0.80446 | 1.0081 | 1.0058 | 0.29598 | 1.0172 | 0.96356 | 0.7135 | 1.071 | 0.96465 | 0.89389 | 0.97576 | 0.98046 | 1.0298 | 1.2676 | 0.83108 | 1.079 | 0.90653 | 0.52555 | 1.3475 | 0.78319 | 0.96949 | 1.2939 | 1.1897 | 1.0229 | 0.59613 | 0.94697 | 0.79761 | 0.85344 | 0.72996 | 0.9232 | 0.69861 | 0.75123 | 0.84938 | 0.46682 | 0.50948 | 0.90935 | 0.87784 | 0.75219 | 1.1299 | 0.80783 | 1.0717 | 0.83033 | 0.58179 | 1.4168 | 0.34352 | 0.39066 | 0.99117 | 1.5977 | 1.7603 | 1.5354 | 0.84707 | 0.89655 | 1.234 | 0.97 | 0.98741 | 1.0352 | 0.78541 | 1.1747 | 0.84498 | 0.7141 | 1.146 | 0.92303 | 0.84526 | 1.5471 | 1.0136 | 1.0624 | 0.7611 | 0.93981 | 0.91159 | 1.2919 | 1.6245 | 0.96619 | 0.60101 | 0.77195
2056 | 1.3106 | 1.1716 | 1.0766 | 1.2417 | 0.8199 | 0.82228 | 0.81149 | 0.9078 | 0.80851 | 0.89474 | 1.2228 | 1.0666 | 0.71085 | 0.86137 | 1.101 | 0.88279 | 0.71724 | 0.96944 | 0.61052 | 0.72059 | 1.1313 | 0.92219 | 1.2661 | 0.9215 | 1.4729 | 0.92778 | 1.0987 | 1.0095 | 1.385 | 1.0313 | 1.0367 | 1.2987 | 0.72849 | 0.7926 | 0.81854 | 1.0643 | 1.0945 | 1.4673 | 1.0184 | 1.3871 | 0.70723 | 0.84597 | 0.66192 | 0.75847 | 1.0848 | 0.98318 | 1.1585 | 0.48343 | 0.76835 | 0.63191 | 0.7611 | 0.86927 | 0.75171 | 0.6186 | 0.81983 | 0.90414 | 1.1103 | 0.94729 | 0.64201 | 1.0816 | 0.53459 | 0.72161 | 0.6801 | 0.9808 | 1.1382 | 0.76431 | 1.0273 | 0.48471 | 0.30794 | 0.78456 | 1.0152 | 0.95826 | 0.98171 | 1.3208 | 0.61624 | 1.0168 | 1.1232 | 1.2007 | 1.0116 | 0.51819 | 1.072 | 0.40546 | 1.0404 | 0.81167 | 0.6151 | 0.76102 | 0.8805 | 1.4227 | 1.5603 | 0.90347 | 0.93862 | 0.96833 | 1.1175 | 0.89442 | 0.98411 | 0.82237 | 0.56632
2057 | 1.0219 | 1.1038 | 1.1904 | 0.77997 | 1.0927 | 1.0323 | 1.0122 | 0.60492 | 1.057 | 1.2064 | 1.6067 | 0.79875 | 0.59151 | 0.90422 | 1.0987 | 0.94651 | 1.0747 | 0.83502 | 0.87044 | 1.2146 | 1.1299 | 0.96512 | 0.76515 | 1.1567 | 0.89144 | 0.51151 | 0.70079 | 0.74385 | 0.74981 | 1.0503 | 0.81233 | 0.85068 | 1.02 | 1.0373 | 1.3334 | 1.3093 | 0.83988 | 0.83534 | 0.89132 | 1.4179 | 0.6168 | 0.7361 | 0.77184 | 1.2292 | 0.9867 | 0.91143 | 0.97381 | 1.083 | 1.1929 | 0.98906 | 0.8017 | 0.70661 | 0.51006 | 0.97453 | 0.8372 | 0.599 | 0.88933 | 0.6924 | 0.8694 | 1.0197 | 1.2021 | 1.001 | 0.62415 | 1.1345 | 1.2243 | 0.40549 | 0.7123 | 0.52161 | 0.72566 | 0.90839 | 1.0396 | 0.80836 | 1.2102 | 0.85467 | 0.62931 | 0.76973 | 0.68578 | 1.1301 | 1.2079 | 0.84457 | 1.5871 | 1.1047 | 0.83552 | 0.82055 | 0.65523 | 0.60626 | 0.57016 | 1.2186 | 1.0441 | 1.243 | 0.80758 | 0.68408 | 1.2391 | 0.57504 | 0.81934 | 0.89661 | 0.70802
2058 | 0.79027 | 0.58519 | 0.68979 | 1.1311 | 0.96133 | 0.63422 | 0.84824 | 0.54091 | 0.6136 | 1.0081 | 0.76765 | 0.55797 | 0.54964 | 0.61104 | 1.2145 | 0.9052 | 0.98801 | 1.232 | 1.2723 | 1.2768 | 1.4173 | 0.95861 | 0.47549 | 0.60676 | 0.89326 | 0.71536 | 0.82031 | 0.63114 | 0.8253 | 1.5024 | 1.2522 | 0.61436 | 0.57286 | 1.1431 | 0.91083 | 0.7672 | 0.90189 | 0.82717 | 1.4213 | 1.0511 | 0.89215 | 1.1425 | 0.88242 | 1.5585 | 1.23 | 0.69207 | 0.84019 | 1.0573 | 0.95455 | 0.71982 | 0.90058 | 0.74797 | 0.70606 | 1.1104 | 1.0194 | 0.75809 | 0.74691 | 0.71633 | 0.60434 | 1.1372 | 0.6014 | 0.96077 | 1.0121 | 1.0661 | 0.51611 | 0.53733 | 1.2718 | 0.72523 | 0.67763 | 0.807 | 0.94142 | 0.76951 | 0.85775 | 0.51411 | 0.85334 | 1.0247 | 0.92283 | 1.5212 | 1.3176 | 1.4186 | 1.8776 | 0.98602 | 0.64422 | 0.89223 | 0.64191 | 0.99494 | 0.68278 | 1.1219 | 0.60141 | 0.74314 | 0.68592 | 0.99778 | 0.98186 | 0.76558 | 0.47314 | 1.0727 | 0.58285
2059 | 0.78637 | 0.82501 | 1.2526 | 0.84685 | 1.3485 | 1.0573 | 1.0239 | 1.0846 | 1.2529 | 0.94647 | 1.2356 | 0.93799 | 0.76048 | 0.77448 | 0.92952 | 0.70553 | 0.62864 | 1.1296 | 0.96007 | 0.48366 | 0.82531 | 0.99512 | 0.92417 | 0.72024 | 1.4204 | 1.1251 | 1.051 | 0.98655 | 1.1541 | 0.83848 | 1.13 | 1.2455 | 0.6152 | 0.72764 | 1.268 | 0.87162 | 1.2014 | 0.72257 | 1.1866 | 0.84334 | 0.69539 | 0.52721 | 1.1055 | 0.83843 | 1.3311 | 1.0247 | 0.92688 | 1.1085 | 0.85084 | 0.74981 | 0.91397 | 0.40605 | 0.57883 | 0.86831 | 0.58759 | 0.65032 | 0.89701 | 0.82921 | 0.96506 | 0.97178 | 0.99356 | 0.7497 | 1.0401 | 0.74008 | 0.43609 | 1.1283 | 0.59234 | 0.9419 | 0.97524 | 0.75179 | 1.4103 | 0.91062 | 0.95852 | 1.1288 | 0.57593 | 0.97506 | 1.174 | 1.2012 | 1.1602 | 1.1767 | 1.1397 | 0.9489 | 1.2215 | 1.3462 | 0.50968 | 0.9135 | 0.71021 | 0.65614 | 0.93926 | 1.1206 | 0.99968 | 1.1245 | 0.73916 | 0.52339 | 1.0016 | 0.8325 | 0.76387
2060 | 0.68506 | 0.90267 | 0.74389 | 0.83885 | 1.4083 | 0.64295 | 0.84864 | 0.93443 | 1.2379 | 0.73603 | 0.87917 | 0.93874 | 1.2682 | 0.92383 | 0.97782 | 0.81879 | 0.93048 | 0.79876 | 0.79928 | 1.023 | 0.64216 | 1.2701 | 1.5197 | 0.89316 | 0.67813 | 0.65005 | 0.89724 | 0.85766 | 1.1667 | 1.1704 | 0.93506 | 0.79842 | 0.45109 | 1.0322 | 0.81431 | 0.57668 | 1.1171 | 0.91924 | 1.2371 | 1.0356 | 0.4208 | 0.95734 | 0.72995 | 0.82651 | 0.58243 | 1.2993 | 1.3144 | 0.99484 | 1.1653 | 0.85267 | 0.94611 | 0.57693 | 1.0087 | 0.7548 | 0.39713 | 0.76203 | 1.5877 | 0.95038 | 1.0108 | 0.6567 | 1.1177 | 0.78382 | 1.0499 | 0.98994 | 0.46327 | 1.184 | 0.4872 | 0.71542 | 0.66845 | 0.74063 | 0.95242 | 0.95077 | 1.074 | 0.89222 | 0.73374 | 0.76563 | 1.2801 | 0.77682 | 1.1658 | 1.1276 | 0.94978 | 1.4288 | 1.04 | 1.2813 | 0.96282 | 0.86134 | 0.67298 | 1.5169 | 0.84043 | 0.70726 | 0.87399 | 0.85234 | 0.91107 | 0.27981 | 0.70002 | 0.83421 | 0.79334
2061 | 0.87116 | 0.93904 | 0.78308 | 1.1918 | 1.1245 | 1.313 | 1.052 | 0.60963 | 0.73026 | 1.2787 | 1.4107 | 0.69353 | 0.65816 | 1.0666 | 1.1187 | 0.63142 | 0.97498 | 1.2138 | 0.8658 | 0.873 | 0.83847 | 0.49912 | 0.43865 | 1.661 | 0.85292 | 0.58094 | 0.91 | 0.71478 | 0.91799 | 0.61464 | 0.70323 | 0.97747 | 0.93943 | 1.2627 | 1.2119 | 1.4577 | 0.8582 | 0.98923 | 1.2653 | 1.0568 | 1.1953 | 1.2462 | 0.99709 | 1.0905 | 1.5526 | 0.80307 | 1.5989 | 0.76087 | 1.036 | 1.0607 | 0.72659 | 0.73619 | 0.49847 | 0.87388 | 1.0018 | 0.75534 | 0.5749 | 0.74558 | 0.45235 | 0.78034 | 0.56929 | 0.68097 | 0.55505 | 1.1527 | 0.41549 | 0.72809 | 0.62123 | 0.93314 | 0.40595 | 0.62174 | 0.96467 | 0.93759 | 0.94841 | 0.7371 | 1.8298 | 0.6207 | 0.5952 | 1.0762 | 0.65431 | 1.2298 | 0.76972 | 1.1429 | 1.0589 | 0.8668 | 0.46046 | 1.1554 | 0.50405 | 1.0002 | 1.2892 | 0.6226 | 0.71551 | 0.8853 | 0.69038 | 0.58523 | 0.74922 | 0.54299 | 0.8523
2062 | 0.92929 | 0.78728 | 0.72945 | 0.92493 | 0.51255 | 0.70216 | 1.13 | 1.1308 | 0.63776 | 1.0048 | 1.5119 | 0.94362 | 0.87561 | 0.68876 | 1.1796 | 0.93541 | 1.074 | 0.93852 | 0.38089 | 0.59728 | 0.79725 | 0.8493 | 0.82048 | 0.83214 | 0.80058 | 0.94835 | 1.4101 | 0.53063 | 0.75898 | 0.5169 | 1.0622 | 1.2891 | 0.97728 | 1.0817 | 1.1428 | 1.0612 | 1.1917 | 1.0309 | 1.4222 | 1.1053 | 0.71745 | 1.1936 | 0.99263 | 0.40527 | 0.83967 | 1.1429 | 1.101 | 0.96663 | 0.73368 | 0.6733 | 0.86527 | 0.70434 | 0.57309 | 0.6207 | 0.6793 | 0.47403 | 0.48642 | 0.95737 | 1.0508 | 1.1477 | 0.62472 | 0.92655 | 0.66842 | 0.57165 | 0.91324 | 0.59847 | 0.73586 | 0.56117 | 0.59849 | 1.0025 | 1.1983 | 0.75379 | 1.201 | 0.84867 | 0.595 | 1.1283 | 0.76677 | 1.1356 | 0.89303 | 1.1853 | 1.4971 | 1.0837 | 1.4097 | 0.62574 | 1.0585 | 1.07 | 0.63188 | 1.0578 | 0.97453 | 1.2839 | 0.5841 | 1.1744 | 0.54817 | 0.50729 | 0.5949 | 0.62181 | 0.58411
2063 | 0.56342 | 1.0083 | 0.69769 | 0.92334 | 0.99191 | 1.257 | 0.93658 | 0.82693 | 0.73627 | 1.0698 | 1.2748 | 0.78512 | 0.82595 | 1.3489 | 0.94108 | 0.75214 | 0.87621 | 0.53499 | 0.51467 | 1.1221 | 0.87631 | 1.1154 | 0.75742 | 1.1797 | 0.93452 | 1.0603 | 0.95538 | 0.4791 | 0.70151 | 0.80409 | 1.1763 | 0.76164 | 1.0673 | 1.1111 | 0.86002 | 1.259 | 1.1545 | 1.5161 | 0.95408 | 0.97972 | 0.68775 | 0.86369 | 0.80686 | 0.96652 | 1.0545 | 1.0182 | 1.1252 | 0.61174 | 1.1477 | 0.75303 | 0.6363 | 0.81783 | 0.999 | 0.92982 | 1.0185 | 0.8096 | 0.84689 | 1.0518 | 0.56861 | 0.949 | 0.26788 | 0.99947 | 0.67369 | 0.59781 | 0.65249 | 0.86944 | 0.78495 | 0.48391 | 0.48194 | 0.78266 | 0.92142 | 1.1147 | 0.95672 | 0.67846 | 0.55308 | 0.70316 | 1.1139 | 0.87794 | 1.0391 | 0.83436 | 1.0549 | 1.4105 | 1.0228 | 1.0502 | 0.52205 | 0.83835 | 0.60091 | 1.3351 | 0.69063 | 0.88654 | 0.73326 | 0.86131 | 0.59146 | 0.96265 | 0.47672 | 0.32655 | 0.52327
2064 | 0.92703 | 0.47427 | 0.9021 | 0.87139 | 0.93476 | 1.1047 | 0.92326 | 0.58127 | 0.86756 | 0.89136 | 0.94172 | 1.5356 | 1.0391 | 0.8146 | 0.75092 | 0.99754 | 0.67163 | 0.82865 | 0.7476 | 0.90577 | 0.75068 | 0.69717 | 0.81006 | 0.87851 | 0.87337 | 0.59015 | 0.84725 | 0.62803 | 0.70575 | 0.89994 | 0.82368 | 1.1777 | 1.0295 | 1.1303 | 0.59221 | 0.49502 | 0.78666 | 0.91504 | 0.88226 | 0.58486 | 1.137 | 0.98132 | 0.83687 | 1.0169 | 1.1775 | 0.97827 | 0.72919 | 0.67638 | 0.78334 | 0.67887 | 0.71492 | 0.56257 | 1.0046 | 0.78354 | 0.72264 | 0.98073 | 0.42675 | 0.4979 | 1.3524 | 1.2108 | 1.1416 | 0.5109 | 0.9068 | 0.86583 | 0.94962 | 0.95602 | 0.5412 | 0.59938 | 0.62666 | 0.73369 | 1.0061 | 1.83 | 1.1868 | 0.89592 | 0.55396 | 1.1793 | 0.70701 | 1.5636 | 1.3385 | 0.98675 | 1.1905 | 0.84798 | 1.1081 | 1.4538 | 0.9503 | 1.0917 | 0.97085 | 1.147 | 1.1048 | 1.1461 | 0.68524 | 1.069 | 0.76139 | 0.44186 | 0.96184 | 1.0271 | 0.51935
2065 | 0.86042 | 1.0678 | 1.1968 | 0.87092 | 0.64329 | 1.0803 | 0.79088 | 0.52208 | 1.0613 | 0.77259 | 0.76207 | 1.3026 | 0.85081 | 0.83673 | 1.1909 | 0.45505 | 1.1833 | 1.0122 | 0.74832 | 1.2119 | 0.77592 | 0.91612 | 0.82929 | 0.80669 | 0.84018 | 1.0191 | 0.782 | 0.69963 | 1.0441 | 0.7955 | 1.3137 | 0.97855 | 0.55684 | 0.46823 | 0.73529 | 1.0848 | 0.73798 | 0.89574 | 0.54534 | 0.85142 | 0.8949 | 0.49505 | 0.82128 | 0.83745 | 1.2929 | 1.1252 | 1.288 | 0.59344 | 0.7265 | 0.89522 | 1.0755 | 0.54299 | 0.97068 | 0.77936 | 0.7345 | 0.70714 | 0.42549 | 1.0295 | 1.3159 | 0.85738 | 1.2998 | 0.79074 | 0.4423 | 0.74668 | 1.5979 | 0.70653 | 0.66298 | 0.53728 | 0.43692 | 0.57207 | 0.86817 | 0.71794 | 1.166 | 1.0058 | 1.2356 | 0.72364 | 1.0143 | 0.83257 | 1.098 | 1.2132 | 1.3019 | 0.75822 | 0.95779 | 0.88461 | 0.57855 | 0.70013 | 1.0899 | 1.0557 | 1.1962 | 1.0639 | 0.72631 | 0.70872 | 0.90764 | 0.90741 | 0.8834 | 0.67728 | 0.92683
2066 | 0.91258 | 0.87014 | 1.16 | 0.86334 | 0.94633 | 0.83447 | 0.6396 | 1.1765 | 1.3606 | 0.95056 | 1.2271 | 1.3971 | 0.91685 | 0.65346 | 0.5652 | 0.70773 | 1.0567 | 0.68104 | 1.446 | 0.84695 | 1.2794 | 0.63672 | 1.3156 | 1.3169 | 0.64985 | 0.74695 | 0.99944 | 0.86538 | 0.72179 | 0.77999 | 0.9792 | 0.89857 | 0.92908 | 0.98313 | 1.6158 | 0.62213 | 1.0558 | 0.88978 | 1.3533 | 0.89357 | 1.266 | 0.65973 | 0.81425 | 0.91396 | 1.3983 | 1.0742 | 0.99844 | 1.1119 | 0.80533 | 1.0075 | 1.1985 | 0.57126 | 1.0361 | 0.90572 | 0.51923 | 0.7053 | 1.0385 | 1.3348 | 0.82026 | 0.74532 | 0.7521 | 0.61809 | 0.58492 | 0.86826 | 0.7865 | 0.66945 | 0.62195 | 0.56113 | 0.53828 | 0.70167 | 0.6275 | 1.4538 | 0.75387 | 0.38009 | 1.1463 | 1.0222 | 0.68545 | 0.47009 | 1.0899 | 0.77715 | 0.88959 | 1.4874 | 1.0339 | 1.3557 | 0.92198 | 0.50094 | 0.89717 | 1.3284 | 1.2435 | 1.097 | 0.70918 | 0.84699 | 0.86783 | 0.86047 | 0.59339 | 0.57542 | 1.2382
2067 | 1.3596 | 1.0528 | 0.92763 | 1.4749 | 0.44248 | 0.80806 | 1.1282 | 1.3058 | 0.57625 | 1.2332 | 1.3654 | 0.69918 | 0.96477 | 0.97689 | 0.6986 | 0.65373 | 0.9277 | 0.97934 | 0.70981 | 0.69709 | 0.95553 | 1.0738 | 1.0866 | 0.8421 | 1.0142 | 0.99657 | 0.72591 | 0.86485 | 0.79558 | 1.3413 | 1.1096 | 0.79899 | 1.3307 | 1.1813 | 0.78515 | 1.1875 | 0.95494 | 1.1584 | 0.86734 | 0.93763 | 0.60322 | 0.92002 | 0.64159 | 1.3155 | 0.75595 | 1.1207 | 0.88973 | 1.1822 | 0.88796 | 0.88375 | 0.6457 | 0.96005 | 0.72726 | 0.46708 | 0.95577 | 0.62775 | 0.83048 | 0.8438 | 1.2825 | 1.0749 | 1.3826 | 1.2497 | 0.49369 | 0.86549 | 0.58283 | 0.85098 | 0.6305 | 1.1969 | 0.51314 | 0.5237 | 1.0223 | 1.0818 | 1.0706 | 1.1736 | 0.92557 | 1.0195 | 1.1847 | 1.0608 | 0.7258 | 1.0532 | 1.5959 | 1.0219 | 1.0757 | 0.73693 | 0.48878 | 0.59355 | 0.54579 | 0.87197 | 0.90841 | 0.78805 | 0.77165 | 0.91099 | 0.94769 | 0.6191 | 0.2609 | 0.77377 | 0.98086
2068 | 0.77381 | 1.24 | 1.1178 | 1.1071 | 0.81653 | 0.58747 | 0.79249 | 0.89204 | 1.0783 | 0.91587 | 0.96311 | 0.5122 | 1.1402 | 0.86077 | 0.63205 | 0.6193 | 0.88992 | 0.8602 | 0.98964 | 1.0914 | 0.99636 | 0.57777 | 1.1748 | 0.66229 | 1.1385 | 0.97467 | 1.0213 | 0.60841 | 0.5413 | 1.0905 | 0.93829 | 1.2556 | 0.6928 | 0.40416 | 0.87816 | 1.0461 | 0.66293 | 1.2437 | 1.2825 | 0.75099 | 0.62499 | 0.99724 | 0.43282 | 0.69814 | 0.83309 | 0.84742 | 0.90542 | 0.75668 | 1.0209 | 1.0637 | 0.94083 | 0.59863 | 0.95642 | 0.99735 | 0.87382 | 0.89348 | 0.67922 | 0.5801 | 1.08 | 0.73094 | 0.52147 | 1.4551 | 0.62781 | 0.80639 | 1.3392 | 0.51904 | 1.151 | 0.64279 | 0.7569 | 0.5489 | 1.0616 | 0.76364 | 0.74287 | 0.65272 | 0.65635 | 0.68143 | 0.76525 | 1.024 | 1.0112 | 0.98312 | 0.80851 | 0.94296 | 1.1678 | 1.5041 | 0.83063 | 1.0786 | 0.49895 | 0.64438 | 0.72498 | 0.92375 | 0.88261 | 0.74621 | 1.2156 | 0.83955 | 0.8525 | 0.83788 | 0.95318
2069 | 1.1494 | 0.56526 | 0.60384 | 0.51719 | 0.77517 | 0.81646 | 1.0327 | 0.7523 | 0.79957 | 0.88038 | 0.69255 | 0.73402 | 0.9896 | 0.75742 | 0.7594 | 0.69152 | 0.58992 | 0.70724 | 1.284 | 0.88941 | 1.0649 | 0.65203 | 1.1703 | 0.91828 | 0.59235 | 0.65735 | 0.96156 | 0.70604 | 1.1602 | 1.2905 | 0.69585 | 0.91983 | 0.90535 | 1.0455 | 1.268 | 0.8168 | 0.77507 | 0.83321 | 1.4019 | 0.70414 | 1.0666 | 0.9262 | 0.77015 | 0.87104 | 1.0938 | 0.90111 | 0.55764 | 1.1347 | 0.93331 | 0.69025 | 0.80191 | 0.70611 | 0.74594 | 0.66846 | 1.0377 | 0.6718 | 0.38695 | 0.90212 | 0.65163 | 0.5257 | 1.0054 | 0.7922 | 0.87389 | 0.55133 | 1.1603 | 1.2146 | 0.7248 | 0.81015 | 0.40533 | 0.53659 | 0.70084 | 1.1567 | 0.99963 | 1.0394 | 1.0654 | 0.79437 | 0.83592 | 1.069 | 1.0092 | 1.292 | 1.2383 | 1.4846 | 0.92967 | 1.4058 | 0.706 | 1.2631 | 0.56216 | 1.3069 | 0.64369 | 0.67074 | 0.85479 | 1.2003 | 0.88306 | 0.66436 | 0.72586 | 1.0163 | 0.48165
2070 | 0.7939 | 0.69028 | 1.1679 | 0.65815 | 0.84889 | 0.80641 | 0.57332 | 0.83466 | 1.1741 | 0.97856 | 0.96438 | 1.4801 | 0.61162 | 0.54362 | 0.80615 | 1.2756 | 0.67237 | 1.1393 | 0.6486 | 0.99123 | 1.4224 | 0.8327 | 1.0321 | 0.9602 | 0.96795 | 0.92131 | 1.0009 | 0.52055 | 1.2327 | 0.85785 | 1.099 | 0.78478 | 1.1683 | 0.72337 | 1.437 | 0.7693 | 0.80248 | 1.3155 | 0.77738 | 1.6345 | 0.86363 | 1.1531 | 0.90857 | 1.2438 | 1.6398 | 1.4515 | 1.0235 | 0.56211 | 0.9595 | 0.80765 | 0.66427 | 1.1237 | 0.63374 | 0.95727 | 0.92499 | 0.86041 | 1.2105 | 0.72531 | 1.6642 | 0.49183 | 1.0366 | 0.91468 | 0.6542 | 0.70578 | 0.74957 | 0.80748 | 1.0892 | 1.1182 | 0.55423 | 0.24822 | 0.84849 | 1.125 | 0.82288 | 1.3113 | 0.74885 | 1.254 | 1.0583 | 1.2005 | 0.67521 | 1.0876 | 0.87536 | 1.6771 | 0.93068 | 1.3213 | 1.0618 | 0.86799 | 1.319 | 1.0782 | 0.8352 | 1.5369 | 0.56571 | 0.54771 | 1.0405 | 0.89129 | 0.89619 | 0.62929 | 0.49728
2071 | 0.85089 | 0.63515 | 0.88036 | 0.88401 | 1.3249 | 0.43176 | 1.2181 | 0.91884 | 0.99662 | 1.2746 | 1.0943 | 0.94805 | 0.67963 | 0.71828 | 0.79117 | 1.0177 | 0.94685 | 0.92025 | 0.79527 | 0.70581 | 0.94677 | 0.76693 | 0.88591 | 0.81964 | 1.0321 | 0.67454 | 1.2381 | 0.94945 | 0.68412 | 0.93565 | 0.59451 | 0.67891 | 0.9833 | 0.75915 | 0.96262 | 1.0738 | 1.4205 | 0.83439 | 1.0598 | 1.2976 | 1.1842 | 0.48851 | 0.95242 | 0.80963 | 0.24427 | 1.1204 | 1.0026 | 0.90919 | 1.0012 | 0.78235 | 1.5504 | 0.70011 | 1.0719 | 0.42763 | 1.1193 | 0.79973 | 1.2042 | 0.42455 | 0.99521 | 0.92367 | 0.96738 | 0.67385 | 0.78774 | 0.87502 | 1.1663 | 0.86723 | 0.84631 | 0.51573 | 0.84786 | 0.50282 | 0.98132 | 0.71199 | 0.53225 | 0.96606 | 0.99406 | 0.75477 | 0.79715 | 1.2104 | 1.1031 | 1.2084 | 1.0943 | 1.4763 | 0.7846 | 1.4307 | 0.60091 | 0.732 | 0.86308 | 1.0774 | 0.95158 | 0.81019 | 1.0603 | 1.3008 | 1.2453 | 1.0554 | 1.1591 | 0.65302 | 0.57861
2072 | 0.58786 | 0.95706 | 1.1136 | 0.57489 | 0.76775 | 0.89066 | 1.2622 | 0.64581 | 0.75773 | 0.85011 | 1.2247 | 0.80582 | 0.68732 | 0.74075 | 0.6109 | 1.1811 | 1.0557 | 0.82395 | 1.2779 | 1.0478 | 0.82829 | 0.71598 | 0.33541 | 1.105 | 1.3228 | 0.87793 | 0.94072 | 1.2656 | 0.96562 | 0.85171 | 1.0163 | 1.1358 | 0.75512 | 0.82326 | 0.79684 | 1.1121 | 0.41817 | 1.1326 | 1.2553 | 1.0029 | 1.3496 | 0.57799 | 0.32312 | 0.61671 | 1.1051 | 0.80549 | 0.8974 | 0.83841 | 1.2024 | 0.90212 | 0.72228 | 1.0275 | 0.84202 | 0.60843 | 0.79571 | 1.2279 | 0.92724 | 0.34655 | 0.90733 | 0.54984 | 0.81851 | 0.84587 | 0.66958 | 1.0559 | 0.8524 | 0.88435 | 1.1479 | 0.65405 | 0.53688 | 0.41492 | 0.63532 | 1.2629 | 0.89002 | 0.68168 | 1.1529 | 0.89849 | 0.86895 | 1.2272 | 1.0554 | 0.75507 | 0.6417 | 0.97833 | 1.1642 | 1.2262 | 0.39823 | 0.58193 | 0.74368 | 1.105 | 0.83717 | 1.3457 | 0.54552 | 0.83932 | 0.40879 | 0.74741 | 0.73035 | 0.52842 | 0.95643
2073 | 1.1057 | 0.49551 | 0.75408 | 0.77055 | 0.61112 | 0.9238 | 0.88267 | 0.66689 | 0.80921 | 0.89233 | 0.80461 | 1.3259 | 0.50129 | 0.86836 | 0.95926 | 0.78845 | 0.91684 | 1.4407 | 1.3312 | 0.73747 | 1.0345 | 1.2339 | 1.452 | 1.1646 | 1.6489 | 1.1046 | 0.95609 | 0.86945 | 0.73774 | 1.0397 | 1.141 | 0.82658 | 0.88119 | 1.2148 | 0.7463 | 0.90023 | 1.2993 | 0.99378 | 0.79372 | 0.70086 | 1.159 | 0.8908 | 0.68616 | 1.0018 | 1.1563 | 1.0084 | 1.0842 | 0.73979 | 0.92267 | 0.81519 | 0.80758 | 0.79136 | 0.58669 | 0.93273 | 1.084 | 0.4352 | 0.68779 | 0.93584 | 0.90178 | 0.87535 | 0.5451 | 1.0823 | 0.55172 | 1.2832 | 0.74935 | 0.5774 | 0.47741 | 0.46644 | 0.82703 | 0.59525 | 1.1705 | 1.6448 | 1.0147 | 1.1863 | 0.71776 | 0.71501 | 1.1903 | 0.8277 | 1.0209 | 0.71078 | 1.2612 | 1.3264 | 0.67704 | 1.2819 | 0.88505 | 1.3323 | 1.3218 | 0.82184 | 1.16 | 0.84363 | 1.3132 | 1.0441 | 0.82451 | 0.59826 | 1.1311 | 0.67826 | 1.0965
2074 | 0.86254 | 0.65724 | 1.0292 | 1.1514 | 0.67218 | 0.76403 | 0.99137 | 0.84113 | 0.84501 | 1.4244 | 0.49755 | 1.0341 | 0.97078 | 0.6874 | 1.0055 | 0.57554 | 0.93622 | 0.81455 | 0.57828 | 0.75414 | 0.84045 | 0.73865 | 1.2797 | 0.91392 | 0.77753 | 1.3132 | 1.4069 | 0.55156 | 0.3829 | 1.0095 | 1.5068 | 1.0959 | 0.9279 | 1.0002 | 0.63121 | 1.3475 | 0.87708 | 0.66581 | 0.9265 | 0.86308 | 0.68494 | 0.92665 | 0.79903 | 0.72509 | 0.88817 | 0.86679 | 0.66403 | 1.0492 | 0.80999 | 0.98812 | 0.86006 | 1.0593 | 0.95134 | 0.55122 | 1.3308 | 0.84373 | 0.66446 | 0.65631 | 0.73871 | 0.27352 | 1.0106 | 1.0975 | 0.87848 | 0.84546 | 1.1185 | 0.49595 | 0.73642 | 0.47098 | 0.66569 | 0.55429 | 1.3074 | 1.0207 | 0.88345 | 0.3571 | 1.2993 | 0.51468 | 1.1595 | 1.0547 | 0.92389 | 0.74536 | 0.83932 | 0.88982 | 1.2245 | 1.1829 | 0.41271 | 1.1083 | 0.86862 | 0.91925 | 1.0493 | 0.88315 | 0.75034 | 1.0182 | 0.51788 | 0.90404 | 0.60108 | 0.98988 | 1.1703
2075 | 0.8659 | 0.68601 | 1.3688 | 1.2529 | 1.031 | 0.78557 | 0.62027 | 1.0143 | 0.6155 | 1.3837 | 1.6168 | 0.54755 | 1.0996 | 0.46642 | 0.90297 | 0.76728 | 1.0379 | 0.77899 | 0.76099 | 1.1199 | 0.55797 | 0.78979 | 0.82421 | 0.738 | 0.69482 | 0.82715 | 0.82771 | 0.83675 | 0.62744 | 1.0411 | 1.0931 | 0.7124 | 0.42634 | 0.67228 | 0.95387 | 0.81058 | 1.1799 | 0.98969 | 0.4617 | 0.96958 | 0.5201 | 1.28 | 0.61244 | 0.57829 | 0.97705 | 1.3163 | 0.81743 | 1.1087 | 0.8037 | 0.96576 | 0.5683 | 0.72454 | 1.0226 | 0.75415 | 0.55587 | 0.77686 | 0.86941 | 1.1036 | 0.78321 | 0.84771 | 0.34143 | 0.60726 | 0.91045 | 0.51292 | 0.87979 | 0.79419 | 0.58366 | 0.72085 | 0.53827 | 0.71479 | 1.1905 | 0.84325 | 1.0989 | 0.80851 | 0.59426 | 0.82706 | 0.60997 | 1.3928 | 0.62668 | 1.037 | 1.3829 | 1.0767 | 0.7375 | 0.67303 | 1.0359 | 0.6511 | 0.70277 | 1.0478 | 0.72048 | 0.58248 | 0.76737 | 0.60032 | 0.72877 | 0.94122 | 0.44579 | 0.43668 | 0.77347
2076 | 0.67093 | 0.73672 | 0.82736 | 1.2234 | 1.1467 | 1.2681 | 0.99611 | 0.92378 | 0.75754 | 0.77378 | 1.3661 | 0.66721 | 0.53934 | 0.69155 | 1.0364 | 0.80316 | 0.66885 | 0.84433 | 0.90375 | 0.87284 | 0.91706 | 0.95895 | 0.73588 | 1.307 | 0.74357 | 1.3366 | 1.1932 | 1.1434 | 0.95617 | 0.61097 | 0.6623 | 0.78865 | 0.56432 | 0.64607 | 0.84254 | 0.99496 | 1.1411 | 1.2416 | 1.115 | 1.0573 | 0.61399 | 0.95815 | 0.51829 | 0.42027 | 1.3909 | 1.2757 | 1.1035 | 1.1403 | 0.7189 | 0.9369 | 0.62563 | 0.94367 | 0.53562 | 0.77742 | 0.73519 | 0.77483 | 1.0605 | 1.0367 | 1.1274 | 0.74596 | 0.75616 | 0.93474 | 0.60485 | 0.79201 | 0.73486 | 0.9671 | 0.95855 | 1.0645 | 0.60119 | 0.61644 | 0.83892 | 0.45857 | 0.62164 | 0.84993 | 0.90779 | 1.069 | 0.84939 | 1.0605 | 0.7728 | 0.71318 | 1.2579 | 1.0734 | 0.99763 | 1.0586 | 0.56144 | 0.62895 | 1.1422 | 0.98909 | 1.1735 | 1.2579 | 1.0859 | 1.0787 | 0.69722 | 0.95839 | 0.51198 | 0.59145 | 0.61719
2077 | 1.5063 | 0.80067 | 0.80485 | 1.5048 | 1.1192 | 0.70386 | 1.2146 | 0.72028 | 1.491 | 1.0093 | 1.0382 | 1.4453 | 0.88469 | 0.52636 | 0.83246 | 0.5802 | 0.86571 | 1.2237 | 1.3758 | 1.2045 | 1.2668 | 1.1001 | 0.57892 | 0.76794 | 0.93912 | 0.6681 | 0.82864 | 0.53037 | 0.87057 | 1.0873 | 1.0427 | 0.65937 | 0.7225 | 1.1541 | 1.404 | 0.88527 | 1.3431 | 1.3537 | 0.84989 | 0.89002 | 0.94625 | 1.033 | 0.85296 | 1.0591 | 1.0841 | 1.087 | 0.73017 | 0.80269 | 1.2227 | 0.80279 | 0.92666 | 0.56519 | 0.8857 | 0.38267 | 0.58422 | 0.65742 | 0.91748 | 0.84634 | 0.68082 | 0.85197 | 1.0993 | 0.67104 | 0.70568 | 0.80282 | 0.67551 | 0.92575 | 1.0415 | 0.85421 | 0.65239 | 0.44849 | 1.1464 | 0.87916 | 1.0493 | 0.77984 | 0.73247 | 0.69498 | 1.0711 | 1.1924 | 1.1988 | 0.72569 | 1.585 | 0.83426 | 1.4577 | 0.98263 | 0.87443 | 0.57474 | 0.59301 | 0.96745 | 1.5346 | 0.86973 | 0.75647 | 0.60164 | 0.67144 | 1.3357 | 1.224 | 1.0468 | 0.66448
2078 | 1.1955 | 0.90177 | 0.69165 | 1.0435 | 0.96848 | 1.5075 | 0.83179 | 1.143 | 1.0614 | 1.1546 | 1.7498 | 0.92808 | 0.6995 | 0.67469 | 0.65644 | 0.68756 | 0.80612 | 1.4858 | 0.73662 | 0.97724 | 1.273 | 1.054 | 0.86315 | 0.81277 | 0.90655 | 0.82514 | 0.72421 | 0.66646 | 0.70447 | 0.82728 | 1.0615 | 1.2278 | 0.91451 | 0.84856 | 0.69579 | 0.77011 | 1.0336 | 0.82256 | 0.98696 | 0.94701 | 1.4284 | 1.3746 | 1.1281 | 1.3224 | 1.2805 | 0.73637 | 0.9054 | 0.53184 | 0.8891 | 0.75426 | 1.3087 | 0.79659 | 0.70681 | 0.57746 | 0.46876 | 0.79885 | 0.96261 | 1.2543 | 0.80172 | 0.42487 | 1.3221 | 1.1236 | 0.64958 | 0.74189 | 1.0911 | 0.71408 | 0.94622 | 0.95835 | 0.54739 | 0.55173 | 1.1466 | 1.1555 | 0.73318 | 0.97443 | 1.0398 | 0.56541 | 1.1329 | 1.3597 | 1.1135 | 0.90132 | 1.5379 | 1.3287 | 1.2049 | 0.94751 | 0.841 | 0.97199 | 0.52956 | 1.1561 | 1.3791 | 1.0522 | 1.0329 | 0.59336 | 0.79958 | 0.94559 | 1.6298 | 0.64439 | 0.49381
2079 | 0.90048 | 0.77715 | 0.55264 | 0.84751 | 1.0679 | 1.3781 | 0.76636 | 1.0618 | 0.73125 | 1.4281 | 1.364 | 1.012 | 1.1712 | 0.55103 | 1.1147 | 1.3359 | 1.0126 | 0.65294 | 0.70081 | 0.75288 | 0.87189 | 0.83141 | 0.92778 | 1.2058 | 1.276 | 0.89014 | 0.87821 | 0.85777 | 0.72279 | 0.93417 | 0.92872 | 0.83482 | 0.62283 | 0.85522 | 0.91827 | 0.61095 | 0.84707 | 0.73808 | 1.0115 | 1.1328 | 0.96416 | 0.90123 | 1.3288 | 1.0998 | 0.95459 | 0.97188 | 1.6255 | 1.2235 | 1.1309 | 0.79782 | 0.96382 | 0.53479 | 0.89683 | 1.0865 | 0.91928 | 0.90975 | 0.84343 | 0.65035 | 0.72077 | 0.80128 | 1.0244 | 0.63631 | 1.0687 | 0.61209 | 0.92954 | 0.66328 | 0.66838 | 0.47205 | 0.60992 | 0.82559 | 1.068 | 1.1146 | 1.2302 | 0.8239 | 1.0899 | 0.52184 | 0.92041 | 1.1162 | 1.0967 | 0.66124 | 1.3018 | 0.86527 | 1.1582 | 0.795 | 0.68229 | 1.1478 | 0.45037 | 1.3353 | 0.60607 | 0.81664 | 0.71013 | 1.5249 | 0.92456 | 0.96204 | 1.358 | 0.56131 | 0.62161
2080 | 0.72888 | 0.67126 | 0.97952 | 0.74726 | 0.64159 | 1.0891 | 0.72016 | 0.74163 | 0.56287 | 1.4034 | 1.5365 | 0.52178 | 1.0802 | 0.58377 | 0.79601 | 0.8978 | 1.0111 | 1.3394 | 0.93207 | 0.64184 | 0.71209 | 0.91474 | 0.76012 | 1.1746 | 1.0438 | 0.76734 | 0.7403 | 0.90199 | 1.0823 | 0.98442 | 0.71161 | 1.2403 | 1.5401 | 0.61815 | 1.3427 | 1.5911 | 0.97475 | 1.4225 | 0.90485 | 0.70025 | 1.3778 | 1.143 | 0.97921 | 1.5413 | 0.80375 | 1.3788 | 1.4572 | 1.0065 | 1.4277 | 0.83806 | 0.61175 | 0.77953 | 0.67305 | 0.74941 | 0.7537 | 0.74401 | 0.93995 | 0.69259 | 0.85983 | 0.92606 | 0.4096 | 1.124 | 1.0579 | 1.0441 | 0.96997 | 0.8487 | 0.8447 | 0.44306 | 0.53396 | 1.0626 | 0.98896 | 1.0735 | 0.9226 | 0.49479 | 1.3146 | 1.0796 | 0.96639 | 1.0953 | 1.0422 | 0.99922 | 0.90578 | 1.0012 | 1.1285 | 1.2519 | 0.76123 | 1.0869 | 0.46425 | 1.3761 | 0.8793 | 0.77824 | 0.7027 | 1.364 | 0.83768 | 0.70961 | 0.63325 | 0.53902 | 0.43414
2081 | 0.9702 | 1.0467 | 1.1427 | 1.0997 | 0.80496 | 0.44392 | 1.1111 | 1.3904 | 0.67265 | 1.0757 | 1.363 | 0.65135 | 1.37 | 1.1924 | 1.2058 | 0.36373 | 1.0471 | 0.77215 | 1.2922 | 1.4042 | 0.83637 | 0.89144 | 0.35319 | 0.76748 | 0.6565 | 1.2816 | 0.72092 | 0.83282 | 0.50834 | 1.3109 | 1.0431 | 0.83589 | 0.91807 | 0.74732 | 0.76937 | 0.5429 | 1.0922 | 1.0705 | 0.62532 | 0.85884 | 1.6971 | 0.85537 | 1.1659 | 0.66218 | 1.5252 | 0.76128 | 0.83016 | 0.65281 | 1.4502 | 1.0768 | 0.7629 | 0.83703 | 0.6988 | 0.80548 | 0.91703 | 0.66096 | 1.069 | 0.90145 | 0.48314 | 0.96823 | 1.0852 | 0.88162 | 0.72558 | 0.75089 | 0.69995 | 0.92899 | 0.60778 | 0.51818 | 0.64913 | 0.66137 | 1.1563 | 0.8799 | 0.91444 | 0.89705 | 1.516 | 1.637 | 1.1236 | 1.0164 | 1.2457 | 0.87711 | 1.162 | 1.1443 | 1.3875 | 1.6942 | 0.69627 | 1.2863 | 0.54607 | 0.83071 | 1.3146 | 1.097 | 1.3689 | 1.4268 | 0.83652 | 1.2843 | 0.48697 | 0.9792 | 1.1529
2082 | 1.2911 | 0.82649 | 1.0388 | 0.98761 | 0.74697 | 0.82599 | 0.82077 | 1.3277 | 0.96347 | 0.82571 | 1.425 | 0.60398 | 0.64309 | 0.82032 | 1.0272 | 0.5946 | 0.77136 | 1.0353 | 1.0899 | 0.74654 | 1.2518 | 0.67605 | 0.32036 | 1.421 | 0.77558 | 1.0411 | 0.92326 | 0.57691 | 0.63333 | 1.0132 | 0.50577 | 1.0223 | 0.63421 | 0.94687 | 0.82715 | 0.66159 | 1.1325 | 1.0845 | 0.9106 | 0.836 | 0.88825 | 1.0824 | 0.88947 | 0.8135 | 0.9215 | 0.78472 | 0.72825 | 0.50152 | 1.3967 | 1.179 | 0.83013 | 0.95656 | 0.47437 | 0.57695 | 0.78266 | 1.1102 | 1.0191 | 1.1009 | 0.95344 | 0.71641 | 0.57754 | 0.94456 | 0.6837 | 0.66425 | 0.89283 | 0.52901 | 0.90203 | 1.135 | 0.60855 | 0.30367 | 1.4572 | 0.48923 | 1.6474 | 0.63938 | 0.68652 | 1.2073 | 1.1069 | 1.2717 | 1.2512 | 1.1852 | 0.71212 | 0.79084 | 1.0673 | 1.1597 | 1.0143 | 1.0427 | 0.69407 | 0.81945 | 0.92903 | 0.90825 | 1.1008 | 1.1894 | 1.5503 | 0.91477 | 0.37063 | 1.0122 | 0.95433
2083 | 0.93905 | 0.88816 | 1.364 | 1.0309 | 0.70345 | 1.0279 | 0.95363 | 0.57951 | 0.6354 | 0.86622 | 1.8245 | 1.1769 | 0.68999 | 0.68943 | 1.002 | 0.75119 | 0.79492 | 0.76974 | 0.93286 | 0.96033 | 0.68851 | 0.57619 | 0.81644 | 0.56034 | 1.6494 | 0.49749 | 0.56633 | 0.8187 | 0.94239 | 1.1677 | 1.0307 | 0.91916 | 0.9634 | 1.0493 | 1.0025 | 1.2376 | 1.5192 | 0.60858 | 0.77034 | 1.8445 | 0.44872 | 0.81784 | 1.3217 | 1.7143 | 1.508 | 0.94874 | 1.5151 | 1.1372 | 0.62896 | 0.79287 | 0.9384 | 0.77374 | 0.68128 | 0.87344 | 0.86235 | 1.275 | 0.81721 | 0.88895 | 0.69191 | 0.80195 | 1.0372 | 0.84567 | 1.0255 | 0.58397 | 0.91439 | 0.61629 | 1.237 | 0.8043 | 0.701 | 0.36807 | 0.95516 | 1.2234 | 1.4617 | 1.3255 | 0.96307 | 0.54995 | 1.097 | 0.74595 | 0.99509 | 0.58717 | 0.90218 | 0.99185 | 0.96414 | 1.1455 | 0.84295 | 0.85974 | 0.91599 | 0.98205 | 0.8648 | 1.0357 | 0.95304 | 0.96936 | 1.2168 | 0.69961 | 0.81179 | 0.53431 | 0.83846
2084 | 0.9808 | 0.76201 | 1.3557 | 1.0693 | 0.68262 | 0.90841 | 0.5839 | 0.5449 | 0.96586 | 1.0203 | 0.90675 | 0.8534 | 0.7457 | 1.1683 | 0.87439 | 1.2093 | 0.58893 | 1.4355 | 0.91653 | 0.99421 | 0.72835 | 0.84017 | 0.87749 | 1.2916 | 0.6608 | 0.71317 | 0.92386 | 0.92916 | 1.3741 | 1.0176 | 1.2827 | 0.9287 | 1.0531 | 0.7069 | 1.223 | 0.84428 | 1.1786 | 0.58306 | 1.2165 | 0.78129 | 1.2523 | 0.5462 | 0.50925 | 1.3722 | 1.0291 | 1.0055 | 0.53953 | 0.85723 | 0.69914 | 0.64714 | 0.72541 | 0.70527 | 0.88395 | 0.81758 | 0.79262 | 0.84201 | 0.74326 | 0.55098 | 1.4939 | 0.71335 | 1.0898 | 0.68585 | 0.9845 | 0.67947 | 0.91715 | 0.74189 | 0.4266 | 0.80414 | 0.64452 | 0.50155 | 1.0451 | 1.113 | 1.111 | 0.88346 | 0.91436 | 0.73606 | 0.86889 | 0.95773 | 1.3078 | 1.4184 | 1.7329 | 1.2388 | 1.0861 | 1.1751 | 1.0737 | 0.9587 | 1.1335 | 1.6092 | 0.85242 | 1.1754 | 0.8951 | 1.2343 | 1.3021 | 0.99882 | 1.3768 | 0.83426 | 0.53752
2085 | 1.0536 | 0.84775 | 0.84621 | 1.1736 | 0.9978 | 0.65145 | 0.86703 | 0.88949 | 0.59471 | 1.2097 | 1.2404 | 0.79884 | 1.1057 | 1.1695 | 0.79742 | 1.2057 | 0.9621 | 1.1481 | 0.95155 | 1.1673 | 1.0026 | 0.99614 | 1.0909 | 0.91151 | 1.2166 | 0.8315 | 1.0133 | 0.89956 | 0.54139 | 0.65046 | 1.0167 | 1.3468 | 0.3829 | 0.63876 | 0.62104 | 1.1832 | 1.1604 | 1.3661 | 0.95666 | 1.0677 | 0.82313 | 0.63508 | 0.48931 | 1.1895 | 1.1155 | 1.3601 | 0.83541 | 1.3574 | 0.53742 | 0.39395 | 0.92714 | 0.47667 | 0.62808 | 1.1694 | 0.65405 | 0.95236 | 0.99707 | 0.80633 | 1.2238 | 0.75351 | 0.4698 | 1.0117 | 1.0596 | 1.1895 | 0.60258 | 0.58089 | 0.63708 | 1.0028 | 1.2754 | 0.37374 | 1.0734 | 1.049 | 0.85914 | 0.85685 | 0.67694 | 0.82569 | 0.78812 | 0.68931 | 0.9896 | 1.1776 | 1.1134 | 1.39 | 0.82536 | 1.2128 | 1.0999 | 0.74316 | 0.97308 | 1.1562 | 0.62551 | 1.0699 | 1.1706 | 0.72496 | 0.63002 | 0.77847 | 0.52557 | 0.81488 | 0.82162
2086 | 0.8533 | 1.0396 | 1.2377 | 0.69507 | 1.4303 | 0.73548 | 0.82678 | 1.0684 | 0.98579 | 0.71049 | 1.611 | 0.92639 | 0.98852 | 1.4334 | 0.81449 | 0.77263 | 0.63596 | 1.0324 | 0.91213 | 0.75827 | 1.1168 | 1.2515 | 0.72081 | 1.0435 | 1.1796 | 0.86608 | 1.2037 | 0.59071 | 0.92922 | 0.89291 | 1.0657 | 0.55825 | 0.7727 | 1.0271 | 1.3297 | 0.87784 | 0.71335 | 0.87485 | 0.86385 | 1.2536 | 1.0706 | 0.75623 | 0.46492 | 1.0915 | 0.90552 | 0.96584 | 0.49437 | 1.13 | 1.1122 | 0.65817 | 0.60453 | 0.94254 | 0.49157 | 0.70166 | 1.2135 | 0.49362 | 0.54001 | 0.40127 | 0.93255 | 0.42244 | 0.59387 | 1.0335 | 0.68138 | 0.78616 | 0.8775 | 0.47647 | 0.83621 | 0.89446 | 0.73983 | 0.48423 | 0.85337 | 1.3034 | 1.2037 | 0.88929 | 0.96764 | 0.83618 | 0.75523 | 0.64962 | 1.2284 | 1.5812 | 1.0644 | 0.7062 | 0.87169 | 0.96053 | 0.75218 | 0.77774 | 0.81358 | 0.74864 | 0.54327 | 0.9263 | 1.234 | 1.0308 | 0.95731 | 1.441 | 0.52376 | 0.79212 | 0.53174
2087 | 1.0035 | 0.7553 | 0.95477 | 0.78829 | 1.3264 | 0.95483 | 0.71775 | 0.83076 | 0.94346 | 0.94981 | 1.2274 | 1.2722 | 0.90757 | 1.3231 | 0.86229 | 0.53942 | 1.1544 | 0.58848 | 1.1139 | 1.0895 | 0.48388 | 0.9687 | 0.77213 | 0.70095 | 0.72588 | 1.1581 | 1.1486 | 0.35724 | 0.67553 | 0.84695 | 0.74331 | 0.78001 | 0.965 | 0.91677 | 0.89965 | 0.99991 | 1.2151 | 1.0549 | 0.87992 | 1.3824 | 0.97894 | 0.68232 | 0.78249 | 0.98058 | 1.2413 | 0.58215 | 0.74395 | 0.64404 | 1.0956 | 0.99913 | 1.3603 | 0.67335 | 0.75508 | 0.79934 | 0.66857 | 1.1163 | 0.68545 | 0.72983 | 0.90917 | 0.82812 | 1.2735 | 0.75976 | 0.93446 | 0.8655 | 1.3076 | 0.46191 | 0.52667 | 0.90754 | 0.51994 | 0.64287 | 0.75574 | 1.3411 | 0.74463 | 0.90888 | 0.83325 | 1.0876 | 1.0625 | 0.57873 | 1.1572 | 0.97701 | 0.96964 | 1.0299 | 0.57133 | 1.223 | 0.86326 | 0.89001 | 0.23056 | 0.79295 | 0.68256 | 1.0659 | 0.79978 | 0.89323 | 0.93503 | 1.2024 | 0.79117 | 0.67223 | 1.3518
2088 | 1.0177 | 1.0485 | 1.0035 | 0.86637 | 1.4096 | 1.1815 | 1.0521 | 0.9339 | 1.1916 | 1.1779 | 0.90598 | 0.83474 | 0.80068 | 1.4333 | 1.3014 | 0.59948 | 0.48629 | 0.80255 | 0.90565 | 1.1792 | 1.0376 | 1.1026 | 0.56804 | 0.56219 | 1.1491 | 0.76053 | 0.95577 | 0.76943 | 0.56035 | 1.0259 | 0.78484 | 0.92698 | 1.0638 | 1.2064 | 0.8178 | 0.79049 | 0.95251 | 0.86765 | 1.33 | 1.1222 | 1.2727 | 1.1378 | 0.79663 | 0.85427 | 0.98576 | 1.163 | 0.70177 | 1.3624 | 0.82106 | 1.0599 | 0.58361 | 0.9338 | 1.0202 | 0.76334 | 0.82108 | 0.71237 | 0.88823 | 0.53624 | 1.0801 | 1.198 | 0.80003 | 0.92595 | 0.70852 | 0.94359 | 0.77592 | 0.5707 | 0.70384 | 1.1444 | 0.60724 | 0.69926 | 0.80271 | 0.93244 | 0.70464 | 0.86504 | 0.39614 | 0.82403 | 0.71207 | 0.83743 | 1.0355 | 1.0788 | 1.697 | 1.575 | 0.81747 | 1.1118 | 0.7993 | 0.82489 | 0.64324 | 0.95294 | 0.77582 | 0.78284 | 0.51685 | 0.93986 | 1.7474 | 1.0562 | 0.63244 | 0.99624 | 1.1339
2089 | 1.0239 | 1.0765 | 0.78332 | 1.1446 | 0.84499 | 1.1744 | 1.0532 | 0.70155 | 1.0087 | 0.9188 | 1.4448 | 0.47073 | 1.1609 | 1.2197 | 1.6248 | 0.57274 | 0.40495 | 1.3413 | 0.75925 | 1.208 | 1.0253 | 0.72289 | 0.9853 | 1.2633 | 1.7067 | 1.3212 | 0.99595 | 0.69381 | 1.3133 | 1.1624 | 1.3011 | 1.2957 | 0.70318 | 1.2965 | 1.0558 | 1.2607 | 1.8532 | 0.72709 | 1.6207 | 1.1203 | 1.0852 | 0.71296 | 0.69972 | 1.0896 | 0.84325 | 0.82742 | 1.2877 | 1.1557 | 1.1018 | 0.64803 | 1.7921 | 0.75525 | 0.6906 | 0.71538 | 1.0117 | 0.71112 | 0.48795 | 0.75748 | 0.79785 | 0.95406 | 0.69329 | 0.8197 | 0.95537 | 0.79762 | 0.80415 | 0.67559 | 1.1555 | 0.73029 | 0.66908 | 0.52843 | 0.75497 | 1.378 | 1.3838 | 1.3859 | 0.9218 | 0.62544 | 0.87483 | 1.0266 | 1.3371 | 1.1571 | 1.0711 | 1.3617 | 1.1458 | 1.3902 | 0.51028 | 0.64258 | 0.58315 | 0.80011 | 1.4326 | 0.6837 | 0.45964 | 1.1898 | 1.0232 | 0.73321 | 0.59063 | 1.359 | 0.64889
2090 | 0.89685 | 0.9736 | 0.63215 | 0.87393 | 0.66626 | 0.98463 | 0.92503 | 1.1846 | 1.0734 | 1.7919 | 1.4972 | 0.56749 | 0.74678 | 0.8067 | 0.58121 | 0.78897 | 0.95083 | 0.8705 | 0.52876 | 1.0628 | 0.53432 | 1.0564 | 0.7142 | 1.3466 | 1.5153 | 1.1329 | 1.021 | 0.63653 | 0.64502 | 1.5846 | 0.62766 | 0.79779 | 0.73685 | 0.83673 | 1.0335 | 0.74 | 0.90936 | 1.1859 | 1.0114 | 0.33649 | 0.65365 | 0.76349 | 0.67119 | 1.1715 | 0.92006 | 0.87242 | 0.60223 | 0.57977 | 0.9448 | 0.66714 | 0.79066 | 1.1263 | 0.69305 | 0.44119 | 1.394 | 0.5301 | 0.74435 | 0.98928 | 0.74501 | 0.89724 | 1.0015 | 0.53143 | 0.66697 | 1.0399 | 0.62855 | 0.67449 | 0.96858 | 0.76836 | 0.371 | 0.57437 | 1.2162 | 1.0961 | 0.80892 | 0.55419 | 1.2856 | 0.87675 | 0.89904 | 0.81897 | 0.95035 | 0.79809 | 1.247 | 1.2253 | 1.2088 | 1.0541 | 0.6686 | 0.85474 | 0.75023 | 0.59123 | 0.52371 | 0.81298 | 0.95642 | 1.4354 | 0.97197 | 0.76972 | 1.0424 | 0.79808 | 1.0952
2091 | 0.52016 | 0.62083 | 0.63933 | 1.0316 | 0.78126 | 0.87047 | 1.0448 | 0.89525 | 0.49829 | 0.83806 | 0.77889 | 0.83785 | 0.96575 | 0.73362 | 0.81053 | 1.2747 | 1.2132 | 0.8597 | 0.46786 | 0.87921 | 1.6254 | 0.87839 | 0.76832 | 1.0317 | 1.3382 | 0.91331 | 0.65559 | 0.66219 | 1.1795 | 0.70298 | 1.0835 | 1.2505 | 1.1347 | 0.493 | 0.73926 | 0.94907 | 1.1811 | 1.3736 | 1.7513 | 1.3353 | 0.50365 | 0.73682 | 0.52342 | 0.89762 | 0.83413 | 1.2508 | 0.6107 | 1.0997 | 0.86674 | 0.55914 | 0.84051 | 0.48797 | 0.88578 | 0.55898 | 1.1688 | 0.63331 | 1.0258 | 0.7764 | 0.85783 | 0.53047 | 1.0739 | 0.91554 | 0.77854 | 1.0186 | 0.4991 | 0.7716 | 0.95065 | 0.72202 | 0.76982 | 0.44936 | 1.4583 | 1.0691 | 0.5969 | 0.50249 | 1.0453 | 1.1634 | 1.2262 | 0.43615 | 0.63726 | 1.0067 | 0.89245 | 1.0511 | 1.2758 | 0.57795 | 0.66226 | 0.55331 | 0.56259 | 0.77126 | 0.97451 | 0.8238 | 0.84287 | 1.4427 | 0.69693 | 0.77562 | 0.90965 | 1.1122 | 0.98985
2092 | 0.96703 | 0.75759 | 0.99725 | 0.93689 | 1.2276 | 0.6612 | 0.92781 | 0.80088 | 0.67971 | 0.88956 | 1.5303 | 1.1002 | 0.84764 | 0.5818 | 0.98372 | 0.71771 | 0.90216 | 0.62461 | 0.96597 | 1.1144 | 1.3195 | 0.93255 | 0.63965 | 0.95911 | 0.86881 | 0.84023 | 1.0165 | 0.55202 | 0.83217 | 1.0251 | 0.79242 | 1.027 | 1.2807 | 0.61193 | 1.0533 | 0.92644 | 1.4058 | 0.77202 | 1.0175 | 1.092 | 1.3448 | 1.2126 | 1.0136 | 1.0388 | 1.138 | 0.74336 | 0.90256 | 0.60846 | 0.97962 | 0.95945 | 1.0751 | 1.2845 | 0.78347 | 0.85072 | 0.79787 | 0.96578 | 1.4535 | 0.85936 | 0.95736 | 0.78622 | 0.5741 | 1.2537 | 1.1529 | 0.75625 | 1.082 | 0.46305 | 0.75046 | 0.72653 | 0.29381 | 0.36136 | 0.80873 | 0.81072 | 1.1221 | 0.60668 | 0.60973 | 0.59538 | 0.74828 | 0.97121 | 0.93766 | 1.081 | 1.285 | 1.0217 | 0.99389 | 1.1871 | 1.1423 | 0.41609 | 1.1259 | 0.85109 | 0.89252 | 0.89739 | 0.65862 | 1.1562 | 0.78568 | 0.98448 | 1.131 | 1.0287 | 0.56562
2093 | 0.71589 | 1.2642 | 0.86565 | 0.9498 | 0.79737 | 0.49301 | 0.91857 | 0.81882 | 0.89877 | 0.88588 | 1.0896 | 1.1529 | 0.73992 | 0.56062 | 0.62959 | 0.86209 | 1.1681 | 1.0237 | 1.0638 | 1.3578 | 1.0138 | 1.0816 | 0.52069 | 0.94426 | 0.75509 | 0.63904 | 0.7705 | 0.9168 | 1.2485 | 1.1024 | 1.0705 | 1.0686 | 0.78278 | 1.2373 | 1.0035 | 1.1118 | 0.7358 | 0.87919 | 1.3667 | 0.88187 | 0.53952 | 1.0787 | 0.94206 | 0.86966 | 1.1555 | 0.73259 | 0.99691 | 0.86704 | 0.84625 | 0.95947 | 0.42592 | 0.82297 | 0.75645 | 0.71978 | 0.9253 | 0.38544 | 1.4631 | 0.71549 | 1.0216 | 1.2312 | 0.7068 | 0.53703 | 0.65395 | 0.69834 | 1.2748 | 0.52322 | 0.79789 | 0.54603 | 0.42013 | 0.64486 | 1.2471 | 1.2303 | 1.0567 | 0.79921 | 0.4692 | 0.57468 | 1.123 | 1.0699 | 1.3049 | 0.80166 | 1.1436 | 1.3878 | 1.5882 | 1.2452 | 0.80078 | 0.67654 | 0.84223 | 0.7237 | 1.398 | 0.77053 | 0.81082 | 0.81915 | 0.98206 | 0.42524 | 0.77156 | 0.72983 | 1.1604
2094 | 0.95677 | 0.91753 | 0.87203 | 1.0325 | 0.67317 | 1.0041 | 0.99821 | 0.74182 | 1.0448 | 1.3308 | 1.4257 | 1.2511 | 1.6189 | 0.68536 | 0.71858 | 0.62845 | 0.58997 | 0.8158 | 1.0399 | 1.0007 | 0.87699 | 0.80817 | 0.98629 | 0.80009 | 0.62798 | 0.69895 | 0.79283 | 0.74038 | 0.77074 | 0.75864 | 1.0792 | 0.89642 | 0.92919 | 0.94284 | 0.69152 | 1.5079 | 1.2435 | 0.78974 | 1.0198 | 0.83664 | 1.2298 | 0.65954 | 1.5753 | 0.62264 | 0.86456 | 0.61492 | 0.54727 | 0.9105 | 0.92921 | 0.67021 | 0.99545 | 1.0822 | 0.63689 | 0.65406 | 1.4184 | 0.73079 | 0.38786 | 0.97644 | 1.0096 | 0.83074 | 0.91498 | 1.2678 | 0.79193 | 0.63596 | 1.1491 | 1.0728 | 0.78383 | 0.7031 | 0.57851 | 0.39111 | 0.79065 | 0.58805 | 0.61197 | 0.8505 | 0.40484 | 0.79184 | 0.85083 | 0.98767 | 0.92132 | 0.96325 | 1.3659 | 0.873 | 0.94412 | 1.0481 | 0.62579 | 0.89834 | 0.51374 | 1.1233 | 1.0971 | 0.32708 | 0.90911 | 1.3811 | 0.96307 | 0.70464 | 1.2819 | 0.9433 | 0.68524
2095 | 0.95923 | 1.2291 | 0.63204 | 0.56006 | 0.9415 | 0.90087 | 0.90189 | 0.59807 | 0.81213 | 0.5257 | 1.0763 | 1.24 | 1.9095 | 1.1811 | 0.79754 | 0.8675 | 1.0726 | 1.0761 | 0.75138 | 0.71262 | 0.58243 | 0.79228 | 0.51828 | 1.0697 | 0.80843 | 0.8657 | 0.56841 | 0.3986 | 0.91847 | 1.2426 | 0.90409 | 0.74364 | 0.96057 | 1.0525 | 0.98445 | 0.56627 | 1.3676 | 0.66654 | 1.5685 | 1.0404 | 1.2275 | 0.73624 | 1.307 | 1.1926 | 1.0002 | 1.2802 | 1.2168 | 1.0609 | 0.61508 | 1.0327 | 1.2272 | 1.0487 | 0.52442 | 0.77752 | 0.98467 | 0.85014 | 0.88941 | 1.2479 | 1.3653 | 0.71812 | 1.0655 | 0.82094 | 0.94537 | 0.99874 | 1.1282 | 0.61659 | 0.77233 | 1.0407 | 0.53016 | 0.44431 | 0.98494 | 1.286 | 0.88403 | 0.58316 | 0.92348 | 1.031 | 0.62467 | 1.1318 | 1.0788 | 0.97427 | 1.1197 | 0.72587 | 0.95612 | 1.0687 | 0.63585 | 1.1755 | 0.67679 | 0.75131 | 1.0671 | 1.0526 | 1.3329 | 1.1843 | 1.0972 | 1.0491 | 0.71235 | 0.68284 | 0.60303
2096 | 0.6706 | 0.7781 | 0.83058 | 0.8235 | 1.2412 | 0.6207 | 0.69358 | 0.93451 | 0.86512 | 1.1951 | 0.92345 | 0.77613 | 1.2149 | 1.1455 | 0.92597 | 0.88705 | 0.88578 | 0.93529 | 1.3964 | 0.92797 | 0.84214 | 1.2431 | 0.82741 | 1.1239 | 0.70021 | 1.0322 | 1.2608 | 0.72201 | 0.56525 | 0.88348 | 0.89985 | 0.66113 | 0.48031 | 1.0438 | 1.0481 | 0.79597 | 1.4167 | 1.3198 | 1.2602 | 1.0778 | 1.3411 | 0.80348 | 1.1029 | 0.41667 | 1.2546 | 0.91872 | 1.2973 | 0.9037 | 0.91118 | 1.0153 | 1.0056 | 0.82563 | 0.73142 | 1.0031 | 0.96703 | 0.72649 | 0.84004 | 0.8137 | 1.0105 | 0.56248 | 0.82317 | 1.2675 | 0.89373 | 0.68125 | 1.7654 | 0.52156 | 0.77179 | 0.44535 | 0.36692 | 0.51758 | 0.50621 | 1.0282 | 0.6066 | 1.1552 | 0.76548 | 0.92914 | 0.92439 | 1.5529 | 0.7507 | 1.1314 | 0.99503 | 1.6767 | 1.053 | 0.76094 | 0.88206 | 0.67759 | 0.65755 | 1.2545 | 1.127 | 0.93409 | 0.99732 | 0.65847 | 0.79672 | 1.1372 | 0.98522 | 0.5315 | 1.1175
2097 | 1.118 | 1.0997 | 0.82201 | 0.58248 | 1.3478 | 1.1538 | 0.86183 | 0.69446 | 1.1127 | 0.7108 | 1.3786 | 0.81708 | 0.91552 | 0.60099 | 0.94091 | 1.2048 | 0.71168 | 1.2703 | 1.2773 | 0.6746 | 1.2688 | 0.69808 | 0.87931 | 0.9303 | 1.0791 | 0.70957 | 1.0853 | 0.67093 | 0.82551 | 0.95679 | 0.66755 | 0.80226 | 0.75661 | 0.99363 | 0.85219 | 1.1376 | 1.1743 | 0.80367 | 1.2585 | 1.3925 | 0.72193 | 0.98431 | 1.1933 | 1.0607 | 1.1059 | 0.46433 | 1.2637 | 0.93252 | 0.90621 | 0.63721 | 0.96816 | 0.5679 | 0.78801 | 0.97973 | 0.92932 | 1.0052 | 0.78481 | 1.2136 | 1.3444 | 0.55458 | 0.96362 | 0.99247 | 0.59497 | 1.2081 | 0.93302 | 0.35555 | 0.5901 | 0.97149 | 0.5785 | 0.3476 | 1.0624 | 0.76773 | 0.8175 | 1.1351 | 0.65216 | 1.3881 | 1.5377 | 1.3937 | 1.3702 | 0.88624 | 1.374 | 1.2225 | 1.1056 | 1.7102 | 1.0455 | 0.79286 | 1.3822 | 1.4467 | 1.2387 | 0.80927 | 0.72966 | 0.98628 | 0.83501 | 0.94002 | 1.322 | 0.68113 | 0.99873
2098 | 0.71591 | 0.77787 | 1.1173 | 1.0448 | 0.43841 | 0.47905 | 0.92975 | 0.84073 | 0.93631 | 0.85969 | 1.7667 | 0.81107 | 0.52523 | 0.62342 | 0.8888 | 0.89466 | 0.70246 | 0.97481 | 1.0037 | 0.87997 | 0.81933 | 0.89207 | 0.60516 | 0.92283 | 0.63084 | 1.3788 | 0.8142 | 0.56172 | 1.3199 | 0.91766 | 1.0536 | 1.0168 | 0.62763 | 1.0942 | 1.0835 | 0.89147 | 1.21 | 0.60043 | 1.9171 | 1.2967 | 0.80034 | 1.1416 | 0.80582 | 0.48483 | 1.0125 | 1.2623 | 0.81696 | 0.57806 | 0.91325 | 1.0322 | 0.63618 | 0.61991 | 0.96989 | 0.7767 | 0.57769 | 0.63817 | 0.65965 | 0.99972 | 0.54051 | 0.85868 | 0.84995 | 0.69933 | 0.86188 | 0.52316 | 0.80392 | 0.81561 | 0.69737 | 0.63325 | 1.0179 | 0.77951 | 0.75211 | 0.83808 | 1.0312 | 0.88153 | 1.0132 | 0.61299 | 1.219 | 0.69919 | 0.48977 | 1.012 | 1.5071 | 1.2848 | 0.98684 | 0.89672 | 0.64971 | 0.66261 | 0.7249 | 1.3282 | 0.76147 | 0.78896 | 0.61891 | 0.75071 | 0.47849 | 0.56998 | 1.2027 | 1.426 | 1.4768
2099 | 0.54081 | 0.98505 | 0.89543 | 1.0794 | 1.3444 | 1.0114 | 0.49843 | 0.58717 | 0.94574 | 0.76434 | 1.8562 | 0.76801 | 1.3064 | 0.69152 | 0.5795 | 1.4918 | 1.0816 | 0.92819 | 0.78578 | 0.89905 | 0.53441 | 0.33608 | 0.62957 | 1.0868 | 0.73316 | 0.73722 | 0.76252 | 0.97312 | 0.83383 | 0.82245 | 1.1752 | 0.72896 | 0.9045 | 0.80091 | 0.87043 | 1.0467 | 1.0308 | 0.73096 | 0.72363 | 0.81866 | 1.1651 | 0.91155 | 0.52499 | 0.71938 | 0.85217 | 0.95126 | 0.68112 | 0.62026 | 0.6871 | 0.88887 | 1.236 | 0.95999 | 0.99185 | 0.55203 | 0.81848 | 0.65544 | 0.68139 | 0.55889 | 1.2392 | 1.6464 | 0.98664 | 0.76524 | 0.60983 | 0.63968 | 0.96942 | 0.70588 | 0.61304 | 0.75525 | 0.79399 | 0.45018 | 0.85525 | 1.1701 | 1.01 | 0.73631 | 0.5577 | 0.83588 | 1.0763 | 0.96936 | 1.1325 | 1.2999 | 1.1794 | 1.3412 | 0.79234 | 0.85421 | 0.65607 | 0.81051 | 0.60432 | 1.1118 | 0.81045 | 0.74103 | 1.0211 | 1.2933 | 1.0881 | 0.7972 | 0.96123 | 1.1507 | 0.89466

## CabTas_degC
Year | access1_0_rcp45 | access1_0_rcp85 | bcc_csm1_1_m_rcp45 | bcc_csm1_1_m_rcp85 | bcc_csm1_1_rcp26 | bcc_csm1_1_rcp45 | bcc_csm1_1_rcp60 | bcc_csm1_1_rcp85 | canesm2_rcp26 | canesm2_rcp45 | canesm2_rcp85 | ccsm4_rcp26 | ccsm4_rcp45 | ccsm4_rcp60 | ccsm4_rcp85 | cesm1_bgc_rcp45 | cesm1_bgc_rcp85 | cesm1_cam5_rcp26 | cesm1_cam5_rcp45 | cesm1_cam5_rcp60 | cesm1_cam5_rcp85 | cmcc_cm_rcp45 | cmcc_cm_rcp85 | cnrm_cm5_rcp45 | cnrm_cm5_rcp85 | csiro_mk3_6_0_rcp26 | csiro_mk3_6_0_rcp45 | csiro_mk3_6_0_rcp60 | csiro_mk3_6_0_rcp85 | fgoals_g2_rcp26 | fgoals_g2_rcp45 | fgoals_g2_rcp85 | fio_esm_rcp26 | fio_esm_rcp45 | fio_esm_rcp60 | fio_esm_rcp85 | gfdl_cm3_rcp26 | gfdl_cm3_rcp45 | gfdl_cm3_rcp60 | gfdl_cm3_rcp85 | gfdl_esm2g_rcp26 | gfdl_esm2g_rcp45 | gfdl_esm2g_rcp60 | gfdl_esm2g_rcp85 | gfdl_esm2m_rcp26 | gfdl_esm2m_rcp45 | gfdl_esm2m_rcp60 | gfdl_esm2m_rcp85 | giss_e2_h_cc_rcp45 | giss_e2_r_cc_rcp45 | giss_e2_r_rcp26 | giss_e2_r_rcp45 | giss_e2_r_rcp60 | giss_e2_r_rcp85 | hadgem2_ao_rcp26 | hadgem2_ao_rcp45 | hadgem2_ao_rcp60 | hadgem2_ao_rcp85 | hadgem2_cc_rcp45 | hadgem2_cc_rcp85 | hadgem2_es_rcp26 | hadgem2_es_rcp45 | hadgem2_es_rcp60 | hadgem2_es_rcp85 | inmcm4_rcp45 | inmcm4_rcp85 | ipsl_cm5a_mr_rcp26 | ipsl_cm5a_mr_rcp45 | ipsl_cm5a_mr_rcp60 | ipsl_cm5a_mr_rcp85 | ipsl_cm5b_lr_rcp45 | ipsl_cm5b_lr_rcp85 | miroc5_rcp26 | miroc5_rcp45 | miroc5_rcp60 | miroc5_rcp85 | miroc_esm_chem_rcp26 | miroc_esm_chem_rcp45 | miroc_esm_chem_rcp60 | miroc_esm_chem_rcp85 | miroc_esm_rcp26 | miroc_esm_rcp45 | miroc_esm_rcp60 | miroc_esm_rcp85 | mpi_esm_lr_rcp26 | mpi_esm_lr_rcp45 | mpi_esm_lr_rcp85 | mpi_esm_mr_rcp26 | mpi_esm_mr_rcp45 | mpi_esm_mr_rcp85 | mri_cgcm3_rcp26 | mri_cgcm3_rcp45 | mri_cgcm3_rcp85 | noresm1_m_rcp26 | noresm1_m_rcp45 | noresm1_m_rcp60 | noresm1_m_rcp85
1950 | 11.9165 | 11.9165 | 12.4232 | 12.4232 | 12.1216 | 12.1216 | 12.1216 | 12.1216 | 11.7373 | 11.7373 | 11.7373 | 12.3107 | 12.3107 | 12.3107 | 12.3107 | 11.9355 | 11.9355 | 12.4171 | 12.4171 | 12.4171 | 12.4171 | 12.2516 | 12.2516 | 12.1155 | 12.1155 | 12.1789 | 12.1789 | 12.1789 | 12.1789 | 11.5182 | 11.5182 | 11.5182 | 11.8884 | 11.8884 | 11.8884 | 11.8884 | 12.0252 | 12.0252 | 12.0252 | 12.0252 | 11.1944 | 11.1944 | 11.1944 | 11.1944 | 12.0463 | 12.0463 | 12.0463 | 12.0463 | 13.1331 | 11.7356 | 11.8044 | 11.8044 | 11.8044 | 11.8044 | 12.2784 | 12.2784 | 12.2784 | 12.2784 | 11.2052 | 11.2052 | 12.4107 | 12.4107 | 12.4107 | 12.4107 | 11.8307 | 11.8307 | 11.6105 | 11.6105 | 11.6105 | 11.6105 | 12.4005 | 12.4005 | 12.0736 | 12.0736 | 12.0736 | 12.0736 | 13.0276 | 13.0276 | 13.0276 | 13.0276 | 12.634 | 12.634 | 12.634 | 12.634 | 12.1186 | 12.1186 | 12.1186 | 11.453 | 11.453 | 11.453 | 11.5014 | 11.5014 | 11.5014 | 12.5961 | 12.5961 | 12.5961 | 12.5961
1951 | 11.3785 | 11.3785 | 12.3822 | 12.3822 | 11.0484 | 11.0484 | 11.0484 | 11.0484 | 11.559 | 11.559 | 11.559 | 11.5584 | 11.5584 | 11.5584 | 11.5584 | 11.9485 | 11.9485 | 13.3726 | 13.3726 | 13.3726 | 13.3726 | 12.1573 | 12.1573 | 11.6816 | 11.6816 | 12.5356 | 12.5356 | 12.5356 | 12.5356 | 11.4545 | 11.4545 | 11.4545 | 11.3434 | 11.3434 | 11.3434 | 11.3434 | 13.0094 | 13.0094 | 13.0094 | 13.0094 | 11.3671 | 11.3671 | 11.3671 | 11.3671 | 11.7517 | 11.7517 | 11.7517 | 11.7517 | 12.1569 | 12.4622 | 12.3737 | 12.3737 | 12.3737 | 12.3737 | 12.1825 | 12.1825 | 12.1825 | 12.1825 | 12.0466 | 12.0466 | 12.1129 | 12.1129 | 12.1129 | 12.1129 | 11.0518 | 11.0518 | 12.6409 | 12.6409 | 12.6409 | 12.6409 | 11.1836 | 11.1836 | 12.0128 | 12.0128 | 12.0128 | 12.0128 | 13.0754 | 13.0754 | 13.0754 | 13.0754 | 12.7462 | 12.7462 | 12.7462 | 12.7462 | 12.684 | 12.684 | 12.684 | 11.1927 | 11.1927 | 11.1927 | 12.2668 | 12.2668 | 12.2668 | 12.0635 | 12.0635 | 12.0635 | 12.0635
1952 | 12.4335 | 12.4335 | 11.6688 | 11.6688 | 11.5853 | 11.5853 | 11.5853 | 11.5853 | 11.9424 | 11.9424 | 11.9424 | 12.1048 | 12.1048 | 12.1048 | 12.1048 | 12.9433 | 12.9433 | 11.6236 | 11.6236 | 11.6236 | 11.6236 | 11.9878 | 11.9878 | 12.7337 | 12.7337 | 12.0245 | 12.0245 | 12.0245 | 12.0245 | 12.3203 | 12.3203 | 12.3203 | 11.1951 | 11.1951 | 11.1951 | 11.1951 | 12.9728 | 12.9728 | 12.9728 | 12.9728 | 12.5403 | 12.5403 | 12.5403 | 12.5403 | 10.7786 | 10.7786 | 10.7786 | 10.7786 | 12.7607 | 12.2457 | 11.4084 | 11.4084 | 11.4084 | 11.4084 | 12.0726 | 12.0726 | 12.0726 | 12.0726 | 11.9432 | 11.9432 | 11.6551 | 11.6551 | 11.6551 | 11.6551 | 11.9985 | 11.9985 | 10.8186 | 10.8186 | 10.8186 | 10.8186 | 12.1862 | 12.1862 | 12.2097 | 12.2097 | 12.2097 | 12.2097 | 12.3749 | 12.3749 | 12.3749 | 12.3749 | 12.7135 | 12.7135 | 12.7135 | 12.7135 | 12.0635 | 12.0635 | 12.0635 | 11.5102 | 11.5102 | 11.5102 | 12.471 | 12.471 | 12.471 | 11.4269 | 11.4269 | 11.4269 | 11.4269
1953 | 12.1947 | 12.1947 | 12.1565 | 12.1565 | 11.7668 | 11.7668 | 11.7668 | 11.7668 | 12.3478 | 12.3478 | 12.3478 | 11.077 | 11.077 | 11.077 | 11.077 | 12.3455 | 12.3455 | 11.0174 | 11.0174 | 11.0174 | 11.0174 | 13.1528 | 13.1528 | 12.2364 | 12.2364 | 12.1736 | 12.1736 | 12.1736 | 12.1736 | 10.807 | 10.807 | 10.807 | 11.8665 | 11.8665 | 11.8665 | 11.8665 | 12.7149 | 12.7149 | 12.7149 | 12.7149 | 11.6288 | 11.6288 | 11.6288 | 11.6288 | 11.596 | 11.596 | 11.596 | 11.596 | 11.846 | 13.0486 | 11.4006 | 11.4006 | 11.4006 | 11.4006 | 12.3684 | 12.3684 | 12.3684 | 12.3684 | 12.3884 | 12.3884 | 11.586 | 11.586 | 11.586 | 11.586 | 11.7707 | 11.7707 | 12.4904 | 12.4904 | 12.4904 | 12.4904 | 12.5699 | 12.5699 | 12.1344 | 12.1344 | 12.1344 | 12.1344 | 13.1552 | 13.1552 | 13.1552 | 13.1552 | 13.1737 | 13.1737 | 13.1737 | 13.1737 | 12.1012 | 12.1012 | 12.1012 | 12.0197 | 12.0197 | 12.0197 | 12.594 | 12.594 | 12.594 | 13.4855 | 13.4855 | 13.4855 | 13.4855
1954 | 12.091 | 12.091 | 12.6816 | 12.6816 | 11.2788 | 11.2788 | 11.2788 | 11.2788 | 11.8113 | 11.8113 | 11.8113 | 12.024 | 12.024 | 12.024 | 12.024 | 11.6433 | 11.6433 | 11.4628 | 11.4628 | 11.4628 | 11.4628 | 12.2167 | 12.2167 | 11.7974 | 11.7974 | 11.906 | 11.906 | 11.906 | 11.906 | 11.0943 | 11.0943 | 11.0943 | 11.5657 | 11.5657 | 11.5657 | 11.5657 | 12.4872 | 12.4872 | 12.4872 | 12.4872 | 12.0708 | 12.0708 | 12.0708 | 12.0708 | 12.2205 | 12.2205 | 12.2205 | 12.2205 | 11.8957 | 12.0232 | 11.6124 | 11.6124 | 11.6124 | 11.6124 | 12.0648 | 12.0648 | 12.0648 | 12.0648 | 12.2323 | 12.2323 | 12.2627 | 12.2627 | 12.2627 | 12.2627 | 11.7057 | 11.7057 | 11.6456 | 11.6456 | 11.6456 | 11.6456 | 12.4438 | 12.4438 | 12.2443 | 12.2443 | 12.2443 | 12.2443 | 12.2715 | 12.2715 | 12.2715 | 12.2715 | 12.7361 | 12.7361 | 12.7361 | 12.7361 | 11.8521 | 11.8521 | 11.8521 | 11.1816 | 11.1816 | 11.1816 | 12.1312 | 12.1312 | 12.1312 | 12.5281 | 12.5281 | 12.5281 | 12.5281
1955 | 11.986 | 11.986 | 12.0214 | 12.0214 | 12.0632 | 12.0632 | 12.0632 | 12.0632 | 12.1629 | 12.1629 | 12.1629 | 11.4042 | 11.4042 | 11.4042 | 11.4042 | 11.8491 | 11.8491 | 11.9973 | 11.9973 | 11.9973 | 11.9973 | 12.168 | 12.168 | 12.1928 | 12.1928 | 12.113 | 12.113 | 12.113 | 12.113 | 11.6173 | 11.6173 | 11.6173 | 11.3029 | 11.3029 | 11.3029 | 11.3029 | 12.7667 | 12.7667 | 12.7667 | 12.7667 | 11.0261 | 11.0261 | 11.0261 | 11.0261 | 12.0403 | 12.0403 | 12.0403 | 12.0403 | 11.4479 | 11.9867 | 11.7097 | 11.7097 | 11.7097 | 11.7097 | 11.7824 | 11.7824 | 11.7824 | 11.7824 | 11.9487 | 11.9487 | 11.989 | 11.989 | 11.989 | 11.989 | 11.5062 | 11.5062 | 11.7299 | 11.7299 | 11.7299 | 11.7299 | 10.9768 | 10.9768 | 11.6708 | 11.6708 | 11.6708 | 11.6708 | 13.0652 | 13.0652 | 13.0652 | 13.0652 | 13.08 | 13.08 | 13.08 | 13.08 | 11.7181 | 11.7181 | 11.7181 | 10.9305 | 10.9305 | 10.9305 | 11.9629 | 11.9629 | 11.9629 | 11.2414 | 11.2414 | 11.2414 | 11.2414
1956 | 11.4847 | 11.4847 | 11.6521 | 11.6521 | 11.939 | 11.939 | 11.939 | 11.939 | 12.4985 | 12.4985 | 12.4985 | 11.3225 | 11.3225 | 11.3225 | 11.3225 | 12.1706 | 12.1706 | 12.3775 | 12.3775 | 12.3775 | 12.3775 | 11.1964 | 11.1964 | 10.9907 | 10.9907 | 12.4876 | 12.4876 | 12.4876 | 12.4876 | 12.4154 | 12.4154 | 12.4154 | 11.7449 | 11.7449 | 11.7449 | 11.7449 | 11.9093 | 11.9093 | 11.9093 | 11.9093 | 12.1758 | 12.1758 | 12.1758 | 12.1758 | 11.7854 | 11.7854 | 11.7854 | 11.7854 | 11.0929 | 12.6039 | 11.9497 | 11.9497 | 11.9497 | 11.9497 | 12.013 | 12.013 | 12.013 | 12.013 | 11.6013 | 11.6013 | 12.1038 | 12.1038 | 12.1038 | 12.1038 | 11.976 | 11.976 | 11.7957 | 11.7957 | 11.7957 | 11.7957 | 12.0052 | 12.0052 | 11.7495 | 11.7495 | 11.7495 | 11.7495 | 12.0489 | 12.0489 | 12.0489 | 12.0489 | 11.6427 | 11.6427 | 11.6427 | 11.6427 | 11.9978 | 11.9978 | 11.9978 | 12.0348 | 12.0348 | 12.0348 | 12.0589 | 12.0589 | 12.0589 | 11.8462 | 11.8462 | 11.8462 | 11.8462
1957 | 11.2305 | 11.2305 | 11.6233 | 11.6233 | 11.4631 | 11.4631 | 11.4631 | 11.4631 | 12.7162 | 12.7162 | 12.7162 | 11.2184 | 11.2184 | 11.2184 | 11.2184 | 11.4206 | 11.4206 | 12.404 | 12.404 | 12.404 | 12.404 | 12.6203 | 12.6203 | 11.7093 | 11.7093 | 11.6562 | 11.6562 | 11.6562 | 11.6562 | 11.6312 | 11.6312 | 11.6312 | 11.6643 | 11.6643 | 11.6643 | 11.6643 | 11.2613 | 11.2613 | 11.2613 | 11.2613 | 12.0423 | 12.0423 | 12.0423 | 12.0423 | 10.7928 | 10.7928 | 10.7928 | 10.7928 | 11.7068 | 10.6202 | 12.3859 | 12.3859 | 12.3859 | 12.3859 | 11.8569 | 11.8569 | 11.8569 | 11.8569 | 12.3109 | 12.3109 | 12.1646 | 12.1646 | 12.1646 | 12.1646 | 11.7081 | 11.7081 | 11.8644 | 11.8644 | 11.8644 | 11.8644 | 12.1957 | 12.1957 | 12.5223 | 12.5223 | 12.5223 | 12.5223 | 12.3435 | 12.3435 | 12.3435 | 12.3435 | 11.8318 | 11.8318 | 11.8318 | 11.8318 | 12.018 | 12.018 | 12.018 | 12.2123 | 12.2123 | 12.2123 | 12.1033 | 12.1033 | 12.1033 | 11.1896 | 11.1896 | 11.1896 | 11.1896
1958 | 12.185 | 12.185 | 11.8963 | 11.8963 | 11.1772 | 11.1772 | 11.1772 | 11.1772 | 13.0515 | 13.0515 | 13.0515 | 11.8814 | 11.8814 | 11.8814 | 11.8814 | 11.714 | 11.714 | 11.8976 | 11.8976 | 11.8976 | 11.8976 | 12.224 | 12.224 | 12.4127 | 12.4127 | 11.3766 | 11.3766 | 11.3766 | 11.3766 | 11.7203 | 11.7203 | 11.7203 | 11.5067 | 11.5067 | 11.5067 | 11.5067 | 12.7454 | 12.7454 | 12.7454 | 12.7454 | 11.3591 | 11.3591 | 11.3591 | 11.3591 | 12.2884 | 12.2884 | 12.2884 | 12.2884 | 12.535 | 12.2566 | 12.9804 | 12.9804 | 12.9804 | 12.9804 | 12.8823 | 12.8823 | 12.8823 | 12.8823 | 11.8016 | 11.8016 | 11.3737 | 11.3737 | 11.3737 | 11.3737 | 11.9226 | 11.9226 | 11.5928 | 11.5928 | 11.5928 | 11.5928 | 12.0712 | 12.0712 | 12.2907 | 12.2907 | 12.2907 | 12.2907 | 12.5238 | 12.5238 | 12.5238 | 12.5238 | 11.3671 | 11.3671 | 11.3671 | 11.3671 | 11.2004 | 11.2004 | 11.2004 | 11.1319 | 11.1319 | 11.1319 | 10.8982 | 10.8982 | 10.8982 | 11.6637 | 11.6637 | 11.6637 | 11.6637
1959 | 11.7142 | 11.7142 | 11.8291 | 11.8291 | 11.6595 | 11.6595 | 11.6595 | 11.6595 | 12.6999 | 12.6999 | 12.6999 | 11.5193 | 11.5193 | 11.5193 | 11.5193 | 11.7209 | 11.7209 | 12.0652 | 12.0652 | 12.0652 | 12.0652 | 12.5239 | 12.5239 | 12.1057 | 12.1057 | 11.1293 | 11.1293 | 11.1293 | 11.1293 | 12.0061 | 12.0061 | 12.0061 | 11.2819 | 11.2819 | 11.2819 | 11.2819 | 11.9122 | 11.9122 | 11.9122 | 11.9122 | 11.7054 | 11.7054 | 11.7054 | 11.7054 | 13.3382 | 13.3382 | 13.3382 | 13.3382 | 11.7688 | 12.0999 | 11.9743 | 11.9743 | 11.9743 | 11.9743 | 11.4862 | 11.4862 | 11.4862 | 11.4862 | 12.48 | 12.48 | 11.5083 | 11.5083 | 11.5083 | 11.5083 | 11.6925 | 11.6925 | 11.4302 | 11.4302 | 11.4302 | 11.4302 | 11.8158 | 11.8158 | 11.7267 | 11.7267 | 11.7267 | 11.7267 | 12.0567 | 12.0567 | 12.0567 | 12.0567 | 12.2362 | 12.2362 | 12.2362 | 12.2362 | 11.3505 | 11.3505 | 11.3505 | 10.687 | 10.687 | 10.687 | 11.9517 | 11.9517 | 11.9517 | 12.6671 | 12.6671 | 12.6671 | 12.6671
1960 | 11.7459 | 11.7459 | 11.8247 | 11.8247 | 12.2632 | 12.2632 | 12.2632 | 12.2632 | 12.6946 | 12.6946 | 12.6946 | 11.6396 | 11.6396 | 11.6396 | 11.6396 | 12.2111 | 12.2111 | 12.3033 | 12.3033 | 12.3033 | 12.3033 | 11.3772 | 11.3772 | 11.8372 | 11.8372 | 12.2235 | 12.2235 | 12.2235 | 12.2235 | 11.1796 | 11.1796 | 11.1796 | 11.5408 | 11.5408 | 11.5408 | 11.5408 | 11.6247 | 11.6247 | 11.6247 | 11.6247 | 12.0656 | 12.0656 | 12.0656 | 12.0656 | 11.297 | 11.297 | 11.297 | 11.297 | 11.9903 | 11.4218 | 11.9188 | 11.9188 | 11.9188 | 11.9188 | 11.4884 | 11.4884 | 11.4884 | 11.4884 | 11.657 | 11.657 | 12.2172 | 12.2172 | 12.2172 | 12.2172 | 12.5622 | 12.5622 | 11.8994 | 11.8994 | 11.8994 | 11.8994 | 12.2036 | 12.2036 | 11.8786 | 11.8786 | 11.8786 | 11.8786 | 11.2249 | 11.2249 | 11.2249 | 11.2249 | 11.2047 | 11.2047 | 11.2047 | 11.2047 | 11.4552 | 11.4552 | 11.4552 | 12.6925 | 12.6925 | 12.6925 | 11.0635 | 11.0635 | 11.0635 | 11.8736 | 11.8736 | 11.8736 | 11.8736
1961 | 11.6801 | 11.6801 | 11.732 | 11.732 | 11.9966 | 11.9966 | 11.9966 | 11.9966 | 11.9109 | 11.9109 | 11.9109 | 11.9165 | 11.9165 | 11.9165 | 11.9165 | 11.7425 | 11.7425 | 12.5487 | 12.5487 | 12.5487 | 12.5487 | 10.9562 | 10.9562 | 12.3207 | 12.3207 | 13.4691 | 13.4691 | 13.4691 | 13.4691 | 11.884 | 11.884 | 11.884 | 11.0464 | 11.0464 | 11.0464 | 11.0464 | 12.2267 | 12.2267 | 12.2267 | 12.2267 | 13.0536 | 13.0536 | 13.0536 | 13.0536 | 10.6457 | 10.6457 | 10.6457 | 10.6457 | 12.1328 | 11.6903 | 13.0575 | 13.0575 | 13.0575 | 13.0575 | 12.4569 | 12.4569 | 12.4569 | 12.4569 | 12.0494 | 12.0494 | 11.6628 | 11.6628 | 11.6628 | 11.6628 | 11.8316 | 11.8316 | 12.2597 | 12.2597 | 12.2597 | 12.2597 | 12.3931 | 12.3931 | 11.8989 | 11.8989 | 11.8989 | 11.8989 | 10.6847 | 10.6847 | 10.6847 | 10.6847 | 11.5859 | 11.5859 | 11.5859 | 11.5859 | 11.3122 | 11.3122 | 11.3122 | 12.2352 | 12.2352 | 12.2352 | 11.5778 | 11.5778 | 11.5778 | 12.2017 | 12.2017 | 12.2017 | 12.2017
1962 | 11.6209 | 11.6209 | 11.394 | 11.394 | 11.684 | 11.684 | 11.684 | 11.684 | 12.3904 | 12.3904 | 12.3904 | 11.7655 | 11.7655 | 11.7655 | 11.7655 | 11.4453 | 11.4453 | 12.3034 | 12.3034 | 12.3034 | 12.3034 | 11.7815 | 11.7815 | 11.7596 | 11.7596 | 12.521 | 12.521 | 12.521 | 12.521 | 11.9591 | 11.9591 | 11.9591 | 11.4561 | 11.4561 | 11.4561 | 11.4561 | 11.9918 | 11.9918 | 11.9918 | 11.9918 | 11.9663 | 11.9663 | 11.9663 | 11.9663 | 12.1004 | 12.1004 | 12.1004 | 12.1004 | 11.8014 | 11.337 | 11.2793 | 11.2793 | 11.2793 | 11.2793 | 11.5012 | 11.5012 | 11.5012 | 11.5012 | 12.4058 | 12.4058 | 12.2551 | 12.2551 | 12.2551 | 12.2551 | 11.2742 | 11.2742 | 11.3468 | 11.3468 | 11.3468 | 11.3468 | 11.6432 | 11.6432 | 12.508 | 12.508 | 12.508 | 12.508 | 11.4216 | 11.4216 | 11.4216 | 11.4216 | 11.4389 | 11.4389 | 11.4389 | 11.4389 | 11.3117 | 11.3117 | 11.3117 | 12.3675 | 12.3675 | 12.3675 | 11.6994 | 11.6994 | 11.6994 | 12.9258 | 12.9258 | 12.9258 | 12.9258
1963 | 11.8907 | 11.8907 | 12.0676 | 12.0676 | 12.0519 | 12.0519 | 12.0519 | 12.0519 | 12.746 | 12.746 | 12.746 | 12.1905 | 12.1905 | 12.1905 | 12.1905 | 11.1589 | 11.1589 | 11.6013 | 11.6013 | 11.6013 | 11.6013 | 11.9746 | 11.9746 | 11.5797 | 11.5797 | 12.5753 | 12.5753 | 12.5753 | 12.5753 | 12.362 | 12.362 | 12.362 | 12.1564 | 12.1564 | 12.1564 | 12.1564 | 12.0722 | 12.0722 | 12.0722 | 12.0722 | 12.6591 | 12.6591 | 12.6591 | 12.6591 | 12.1975 | 12.1975 | 12.1975 | 12.1975 | 12.2796 | 11.9432 | 12.1422 | 12.1422 | 12.1422 | 12.1422 | 11.98 | 11.98 | 11.98 | 11.98 | 11.6231 | 11.6231 | 11.6034 | 11.6034 | 11.6034 | 11.6034 | 11.4126 | 11.4126 | 12.5529 | 12.5529 | 12.5529 | 12.5529 | 11.637 | 11.637 | 12.4095 | 12.4095 | 12.4095 | 12.4095 | 11.1311 | 11.1311 | 11.1311 | 11.1311 | 11.7519 | 11.7519 | 11.7519 | 11.7519 | 11.7385 | 11.7385 | 11.7385 | 12.3716 | 12.3716 | 12.3716 | 11.7601 | 11.7601 | 11.7601 | 11.8039 | 11.8039 | 11.8039 | 11.8039
1964 | 12.3894 | 12.3894 | 11.6801 | 11.6801 | 12.1605 | 12.1605 | 12.1605 | 12.1605 | 10.852 | 10.852 | 10.852 | 11.2889 | 11.2889 | 11.2889 | 11.2889 | 11.3537 | 11.3537 | 12.2201 | 12.2201 | 12.2201 | 12.2201 | 11.3261 | 11.3261 | 11.7736 | 11.7736 | 10.7718 | 10.7718 | 10.7718 | 10.7718 | 12.0289 | 12.0289 | 12.0289 | 11.2102 | 11.2102 | 11.2102 | 11.2102 | 11.6686 | 11.6686 | 11.6686 | 11.6686 | 12.065 | 12.065 | 12.065 | 12.065 | 12.592 | 12.592 | 12.592 | 12.592 | 11.8682 | 11.8048 | 12.2723 | 12.2723 | 12.2723 | 12.2723 | 12.1166 | 12.1166 | 12.1166 | 12.1166 | 12.0824 | 12.0824 | 11.5662 | 11.5662 | 11.5662 | 11.5662 | 11.9352 | 11.9352 | 12.0413 | 12.0413 | 12.0413 | 12.0413 | 11.3957 | 11.3957 | 12.1716 | 12.1716 | 12.1716 | 12.1716 | 11.8902 | 11.8902 | 11.8902 | 11.8902 | 11.2536 | 11.2536 | 11.2536 | 11.2536 | 11.2836 | 11.2836 | 11.2836 | 11.9994 | 11.9994 | 11.9994 | 11.5477 | 11.5477 | 11.5477 | 11.9173 | 11.9173 | 11.9173 | 11.9173
1965 | 11.4597 | 11.4597 | 11.9686 | 11.9686 | 11.4698 | 11.4698 | 11.4698 | 11.4698 | 10.6256 | 10.6256 | 10.6256 | 10.5982 | 10.5982 | 10.5982 | 10.5982 | 11.1705 | 11.1705 | 11.4041 | 11.4041 | 11.4041 | 11.4041 | 11.739 | 11.739 | 11.4172 | 11.4172 | 11.8342 | 11.8342 | 11.8342 | 11.8342 | 11.84 | 11.84 | 11.84 | 12.3557 | 12.3557 | 12.3557 | 12.3557 | 12.0577 | 12.0577 | 12.0577 | 12.0577 | 10.9435 | 10.9435 | 10.9435 | 10.9435 | 11.7569 | 11.7569 | 11.7569 | 11.7569 | 11.4742 | 11.0913 | 11.5036 | 11.5036 | 11.5036 | 11.5036 | 12.0422 | 12.0422 | 12.0422 | 12.0422 | 11.1799 | 11.1799 | 12.4593 | 12.4593 | 12.4593 | 12.4593 | 11.2182 | 11.2182 | 11.2817 | 11.2817 | 11.2817 | 11.2817 | 11.1858 | 11.1858 | 11.3684 | 11.3684 | 11.3684 | 11.3684 | 12.3439 | 12.3439 | 12.3439 | 12.3439 | 11.1429 | 11.1429 | 11.1429 | 11.1429 | 11.2602 | 11.2602 | 11.2602 | 12.3569 | 12.3569 | 12.3569 | 11.8637 | 11.8637 | 11.8637 | 10.9686 | 10.9686 | 10.9686 | 10.9686
1966 | 11.8905 | 11.8905 | 11.7919 | 11.7919 | 12.3484 | 12.3484 | 12.3484 | 12.3484 | 10.3109 | 10.3109 | 10.3109 | 11.3055 | 11.3055 | 11.3055 | 11.3055 | 11.9351 | 11.9351 | 12.2608 | 12.2608 | 12.2608 | 12.2608 | 11.0068 | 11.0068 | 12.0527 | 12.0527 | 12.1552 | 12.1552 | 12.1552 | 12.1552 | 11.241 | 11.241 | 11.241 | 11.7942 | 11.7942 | 11.7942 | 11.7942 | 12.2897 | 12.2897 | 12.2897 | 12.2897 | 12.633 | 12.633 | 12.633 | 12.633 | 10.7065 | 10.7065 | 10.7065 | 10.7065 | 12.6195 | 11.3357 | 12.0124 | 12.0124 | 12.0124 | 12.0124 | 11.7296 | 11.7296 | 11.7296 | 11.7296 | 11.8944 | 11.8944 | 11.7039 | 11.7039 | 11.7039 | 11.7039 | 11.3973 | 11.3973 | 11.6507 | 11.6507 | 11.6507 | 11.6507 | 11.5632 | 11.5632 | 10.3749 | 10.3749 | 10.3749 | 10.3749 | 12.0345 | 12.0345 | 12.0345 | 12.0345 | 11.9834 | 11.9834 | 11.9834 | 11.9834 | 11.3603 | 11.3603 | 11.3603 | 11.585 | 11.585 | 11.585 | 11.3715 | 11.3715 | 11.3715 | 11.4016 | 11.4016 | 11.4016 | 11.4016
1967 | 12.844 | 12.844 | 10.8956 | 10.8956 | 12.0768 | 12.0768 | 12.0768 | 12.0768 | 11.5888 | 11.5888 | 11.5888 | 12.4446 | 12.4446 | 12.4446 | 12.4446 | 12.8183 | 12.8183 | 12.2081 | 12.2081 | 12.2081 | 12.2081 | 11.4882 | 11.4882 | 11.0576 | 11.0576 | 11.956 | 11.956 | 11.956 | 11.956 | 12.085 | 12.085 | 12.085 | 12.33 | 12.33 | 12.33 | 12.33 | 12.3661 | 12.3661 | 12.3661 | 12.3661 | 11.4622 | 11.4622 | 11.4622 | 11.4622 | 12.2646 | 12.2646 | 12.2646 | 12.2646 | 11.2256 | 12.1033 | 11.5436 | 11.5436 | 11.5436 | 11.5436 | 11.6192 | 11.6192 | 11.6192 | 11.6192 | 11.5931 | 11.5931 | 11.5779 | 11.5779 | 11.5779 | 11.5779 | 12.5123 | 12.5123 | 11.7882 | 11.7882 | 11.7882 | 11.7882 | 11.5401 | 11.5401 | 12.0759 | 12.0759 | 12.0759 | 12.0759 | 12.0637 | 12.0637 | 12.0637 | 12.0637 | 10.1007 | 10.1007 | 10.1007 | 10.1007 | 11.8985 | 11.8985 | 11.8985 | 11.8621 | 11.8621 | 11.8621 | 11.8223 | 11.8223 | 11.8223 | 11.7048 | 11.7048 | 11.7048 | 11.7048
1968 | 10.9475 | 10.9475 | 12.2432 | 12.2432 | 12.1103 | 12.1103 | 12.1103 | 12.1103 | 10.9059 | 10.9059 | 10.9059 | 11.7955 | 11.7955 | 11.7955 | 11.7955 | 11.8016 | 11.8016 | 11.8466 | 11.8466 | 11.8466 | 11.8466 | 11.3672 | 11.3672 | 11.584 | 11.584 | 11.5164 | 11.5164 | 11.5164 | 11.5164 | 11.4386 | 11.4386 | 11.4386 | 12.1392 | 12.1392 | 12.1392 | 12.1392 | 11.2606 | 11.2606 | 11.2606 | 11.2606 | 11.7439 | 11.7439 | 11.7439 | 11.7439 | 12.5262 | 12.5262 | 12.5262 | 12.5262 | 11.9719 | 11.0878 | 11.913 | 11.913 | 11.913 | 11.913 | 11.8453 | 11.8453 | 11.8453 | 11.8453 | 11.8132 | 11.8132 | 11.767 | 11.767 | 11.767 | 11.767 | 11.8656 | 11.8656 | 11.8903 | 11.8903 | 11.8903 | 11.8903 | 11.2918 | 11.2918 | 11.1282 | 11.1282 | 11.1282 | 11.1282 | 11.1541 | 11.1541 | 11.1541 | 11.1541 | 10.9289 | 10.9289 | 10.9289 | 10.9289 | 11.3678 | 11.3678 | 11.3678 | 11.24 | 11.24 | 11.24 | 11.3217 | 11.3217 | 11.3217 | 12.0183 | 12.0183 | 12.0183 | 12.0183
1969 | 11.3095 | 11.3095 | 11.5404 | 11.5404 | 11.611 | 11.611 | 11.611 | 11.611 | 11.5387 | 11.5387 | 11.5387 | 11.2428 | 11.2428 | 11.2428 | 11.2428 | 10.786 | 10.786 | 10.9523 | 10.9523 | 10.9523 | 10.9523 | 11.1563 | 11.1563 | 11.1003 | 11.1003 | 11.8632 | 11.8632 | 11.8632 | 11.8632 | 12.077 | 12.077 | 12.077 | 11.7568 | 11.7568 | 11.7568 | 11.7568 | 11.825 | 11.825 | 11.825 | 11.825 | 12.7751 | 12.7751 | 12.7751 | 12.7751 | 11.5988 | 11.5988 | 11.5988 | 11.5988 | 11.6542 | 11.8848 | 11.2379 | 11.2379 | 11.2379 | 11.2379 | 11.2156 | 11.2156 | 11.2156 | 11.2156 | 12.2593 | 12.2593 | 11.2583 | 11.2583 | 11.2583 | 11.2583 | 11.6791 | 11.6791 | 12.0838 | 12.0838 | 12.0838 | 12.0838 | 11.6398 | 11.6398 | 11.7315 | 11.7315 | 11.7315 | 11.7315 | 11.4338 | 11.4338 | 11.4338 | 11.4338 | 12.0683 | 12.0683 | 12.0683 | 12.0683 | 11.7538 | 11.7538 | 11.7538 | 11.5037 | 11.5037 | 11.5037 | 11.7954 | 11.7954 | 11.7954 | 11.6108 | 11.6108 | 11.6108 | 11.6108
1970 | 11.5402 | 11.5402 | 11.3517 | 11.3517 | 12.1046 | 12.1046 | 12.1046 | 12.1046 | 11.4974 | 11.4974 | 11.4974 | 11.8102 | 11.8102 | 11.8102 | 11.8102 | 11.2018 | 11.2018 | 10.8403 | 10.8403 | 10.8403 | 10.8403 | 12.5547 | 12.5547 | 12.0564 | 12.0564 | 11.6283 | 11.6283 | 11.6283 | 11.6283 | 11.4427 | 11.4427 | 11.4427 | 11.7693 | 11.7693 | 11.7693 | 11.7693 | 10.816 | 10.816 | 10.816 | 10.816 | 11.7495 | 11.7495 | 11.7495 | 11.7495 | 11.5856 | 11.5856 | 11.5856 | 11.5856 | 11.7133 | 11.2819 | 11.6209 | 11.6209 | 11.6209 | 11.6209 | 11.0655 | 11.0655 | 11.0655 | 11.0655 | 11.6029 | 11.6029 | 11.9498 | 11.9498 | 11.9498 | 11.9498 | 12.2616 | 12.2616 | 11.7216 | 11.7216 | 11.7216 | 11.7216 | 12.2278 | 12.2278 | 11.0625 | 11.0625 | 11.0625 | 11.0625 | 11.3381 | 11.3381 | 11.3381 | 11.3381 | 11.5407 | 11.5407 | 11.5407 | 11.5407 | 12.9926 | 12.9926 | 12.9926 | 12.0502 | 12.0502 | 12.0502 | 12.0704 | 12.0704 | 12.0704 | 11.4625 | 11.4625 | 11.4625 | 11.4625
1971 | 12.0605 | 12.0605 | 11.6922 | 11.6922 | 13.1399 | 13.1399 | 13.1399 | 13.1399 | 12.2714 | 12.2714 | 12.2714 | 12.1234 | 12.1234 | 12.1234 | 12.1234 | 11.7135 | 11.7135 | 12.3743 | 12.3743 | 12.3743 | 12.3743 | 11.7966 | 11.7966 | 12.3217 | 12.3217 | 11.0253 | 11.0253 | 11.0253 | 11.0253 | 11.2389 | 11.2389 | 11.2389 | 12.1246 | 12.1246 | 12.1246 | 12.1246 | 10.9674 | 10.9674 | 10.9674 | 10.9674 | 11.2897 | 11.2897 | 11.2897 | 11.2897 | 12.3248 | 12.3248 | 12.3248 | 12.3248 | 11.8576 | 11.0637 | 12.1678 | 12.1678 | 12.1678 | 12.1678 | 12.2702 | 12.2702 | 12.2702 | 12.2702 | 11.9049 | 11.9049 | 11.8532 | 11.8532 | 11.8532 | 11.8532 | 11.3824 | 11.3824 | 11.631 | 11.631 | 11.631 | 11.631 | 11.6227 | 11.6227 | 10.9615 | 10.9615 | 10.9615 | 10.9615 | 12.0245 | 12.0245 | 12.0245 | 12.0245 | 12.015 | 12.015 | 12.015 | 12.015 | 12.7372 | 12.7372 | 12.7372 | 11.1587 | 11.1587 | 11.1587 | 12.0764 | 12.0764 | 12.0764 | 12.037 | 12.037 | 12.037 | 12.037
1972 | 12.4943 | 12.4943 | 11.7654 | 11.7654 | 12.1972 | 12.1972 | 12.1972 | 12.1972 | 12.2419 | 12.2419 | 12.2419 | 12.4598 | 12.4598 | 12.4598 | 12.4598 | 11.7025 | 11.7025 | 11.9604 | 11.9604 | 11.9604 | 11.9604 | 12.0271 | 12.0271 | 12.1091 | 12.1091 | 12.0106 | 12.0106 | 12.0106 | 12.0106 | 12.1579 | 12.1579 | 12.1579 | 11.3892 | 11.3892 | 11.3892 | 11.3892 | 11.4532 | 11.4532 | 11.4532 | 11.4532 | 11.0332 | 11.0332 | 11.0332 | 11.0332 | 11.9202 | 11.9202 | 11.9202 | 11.9202 | 11.366 | 12.63 | 12.0232 | 12.0232 | 12.0232 | 12.0232 | 12.2299 | 12.2299 | 12.2299 | 12.2299 | 11.5776 | 11.5776 | 11.9259 | 11.9259 | 11.9259 | 11.9259 | 12.0807 | 12.0807 | 11.8244 | 11.8244 | 11.8244 | 11.8244 | 12.0045 | 12.0045 | 12.0989 | 12.0989 | 12.0989 | 12.0989 | 11.83 | 11.83 | 11.83 | 11.83 | 12.2763 | 12.2763 | 12.2763 | 12.2763 | 11.7132 | 11.7132 | 11.7132 | 11.7243 | 11.7243 | 11.7243 | 12.0798 | 12.0798 | 12.0798 | 12.559 | 12.559 | 12.559 | 12.559
1973 | 11.9087 | 11.9087 | 11.3149 | 11.3149 | 12.5574 | 12.5574 | 12.5574 | 12.5574 | 11.5659 | 11.5659 | 11.5659 | 11.4017 | 11.4017 | 11.4017 | 11.4017 | 12.5641 | 12.5641 | 11.7213 | 11.7213 | 11.7213 | 11.7213 | 10.9953 | 10.9953 | 11.8734 | 11.8734 | 12.5052 | 12.5052 | 12.5052 | 12.5052 | 11.4427 | 11.4427 | 11.4427 | 12.1264 | 12.1264 | 12.1264 | 12.1264 | 11.9491 | 11.9491 | 11.9491 | 11.9491 | 11.7316 | 11.7316 | 11.7316 | 11.7316 | 11.0399 | 11.0399 | 11.0399 | 11.0399 | 11.9331 | 12.2114 | 11.5925 | 11.5925 | 11.5925 | 11.5925 | 11.2694 | 11.2694 | 11.2694 | 11.2694 | 11.4754 | 11.4754 | 11.9929 | 11.9929 | 11.9929 | 11.9929 | 12.0313 | 12.0313 | 11.607 | 11.607 | 11.607 | 11.607 | 12.2752 | 12.2752 | 11.6781 | 11.6781 | 11.6781 | 11.6781 | 11.5168 | 11.5168 | 11.5168 | 11.5168 | 12.1419 | 12.1419 | 12.1419 | 12.1419 | 11.0838 | 11.0838 | 11.0838 | 11.6224 | 11.6224 | 11.6224 | 11.7783 | 11.7783 | 11.7783 | 12.3135 | 12.3135 | 12.3135 | 12.3135
1974 | 12.0848 | 12.0848 | 12.5174 | 12.5174 | 11.0134 | 11.0134 | 11.0134 | 11.0134 | 11.4796 | 11.4796 | 11.4796 | 12.0119 | 12.0119 | 12.0119 | 12.0119 | 11.7275 | 11.7275 | 11.5871 | 11.5871 | 11.5871 | 11.5871 | 12.3143 | 12.3143 | 11.0122 | 11.0122 | 11.7333 | 11.7333 | 11.7333 | 11.7333 | 11.7857 | 11.7857 | 11.7857 | 11.5005 | 11.5005 | 11.5005 | 11.5005 | 11.8852 | 11.8852 | 11.8852 | 11.8852 | 11.4618 | 11.4618 | 11.4618 | 11.4618 | 11.5375 | 11.5375 | 11.5375 | 11.5375 | 12.473 | 11.6767 | 11.1096 | 11.1096 | 11.1096 | 11.1096 | 12.1038 | 12.1038 | 12.1038 | 12.1038 | 11.3777 | 11.3777 | 11.5326 | 11.5326 | 11.5326 | 11.5326 | 11.562 | 11.562 | 11.6681 | 11.6681 | 11.6681 | 11.6681 | 11.8772 | 11.8772 | 11.2099 | 11.2099 | 11.2099 | 11.2099 | 11.2053 | 11.2053 | 11.2053 | 11.2053 | 12.9762 | 12.9762 | 12.9762 | 12.9762 | 11.6034 | 11.6034 | 11.6034 | 11.8048 | 11.8048 | 11.8048 | 11.8808 | 11.8808 | 11.8808 | 11.1108 | 11.1108 | 11.1108 | 11.1108
1975 | 11.9044 | 11.9044 | 12.1494 | 12.1494 | 12.0349 | 12.0349 | 12.0349 | 12.0349 | 12.3318 | 12.3318 | 12.3318 | 11.9234 | 11.9234 | 11.9234 | 11.9234 | 12.0412 | 12.0412 | 12.2729 | 12.2729 | 12.2729 | 12.2729 | 11.8632 | 11.8632 | 12.3244 | 12.3244 | 11.1001 | 11.1001 | 11.1001 | 11.1001 | 11.7196 | 11.7196 | 11.7196 | 11.5858 | 11.5858 | 11.5858 | 11.5858 | 11.2276 | 11.2276 | 11.2276 | 11.2276 | 12.1059 | 12.1059 | 12.1059 | 12.1059 | 12.9746 | 12.9746 | 12.9746 | 12.9746 | 11.3009 | 12.6864 | 12.225 | 12.225 | 12.225 | 12.225 | 11.5627 | 11.5627 | 11.5627 | 11.5627 | 11.115 | 11.115 | 11.8591 | 11.8591 | 11.8591 | 11.8591 | 11.8774 | 11.8774 | 12.1505 | 12.1505 | 12.1505 | 12.1505 | 11.7066 | 11.7066 | 11.2478 | 11.2478 | 11.2478 | 11.2478 | 11.1328 | 11.1328 | 11.1328 | 11.1328 | 11.7833 | 11.7833 | 11.7833 | 11.7833 | 12.4359 | 12.4359 | 12.4359 | 11.451 | 11.451 | 11.451 | 11.821 | 11.821 | 11.821 | 11.995 | 11.995 | 11.995 | 11.995
1976 | 11.1982 | 11.1982 | 11.618 | 11.618 | 11.5714 | 11.5714 | 11.5714 | 11.5714 | 11.6552 | 11.6552 | 11.6552 | 11.0907 | 11.0907 | 11.0907 | 11.0907 | 11.7701 | 11.7701 | 12.0534 | 12.0534 | 12.0534 | 12.0534 | 11.9381 | 11.9381 | 11.7636 | 11.7636 | 11.4403 | 11.4403 | 11.4403 | 11.4403 | 11.7466 | 11.7466 | 11.7466 | 12.1328 | 12.1328 | 12.1328 | 12.1328 | 12.6328 | 12.6328 | 12.6328 | 12.6328 | 11.8802 | 11.8802 | 11.8802 | 11.8802 | 12.0516 | 12.0516 | 12.0516 | 12.0516 | 11.517 | 12.1832 | 12.694 | 12.694 | 12.694 | 12.694 | 11.6607 | 11.6607 | 11.6607 | 11.6607 | 12.348 | 12.348 | 11.1816 | 11.1816 | 11.1816 | 11.1816 | 11.6972 | 11.6972 | 11.4279 | 11.4279 | 11.4279 | 11.4279 | 11.9849 | 11.9849 | 11.3102 | 11.3102 | 11.3102 | 11.3102 | 11.8931 | 11.8931 | 11.8931 | 11.8931 | 12.1104 | 12.1104 | 12.1104 | 12.1104 | 12.4042 | 12.4042 | 12.4042 | 11.6934 | 11.6934 | 11.6934 | 11.4899 | 11.4899 | 11.4899 | 11.8137 | 11.8137 | 11.8137 | 11.8137
1977 | 12.4866 | 12.4866 | 12.0467 | 12.0467 | 11.8533 | 11.8533 | 11.8533 | 11.8533 | 11.4624 | 11.4624 | 11.4624 | 12.3998 | 12.3998 | 12.3998 | 12.3998 | 12.2213 | 12.2213 | 10.9373 | 10.9373 | 10.9373 | 10.9373 | 11.7128 | 11.7128 | 12.3736 | 12.3736 | 10.9209 | 10.9209 | 10.9209 | 10.9209 | 11.4106 | 11.4106 | 11.4106 | 11.9111 | 11.9111 | 11.9111 | 11.9111 | 11.8959 | 11.8959 | 11.8959 | 11.8959 | 12.7032 | 12.7032 | 12.7032 | 12.7032 | 12.3656 | 12.3656 | 12.3656 | 12.3656 | 11.5855 | 12.5191 | 12.1871 | 12.1871 | 12.1871 | 12.1871 | 12.6274 | 12.6274 | 12.6274 | 12.6274 | 11.5239 | 11.5239 | 11.5149 | 11.5149 | 11.5149 | 11.5149 | 11.1884 | 11.1884 | 12.2117 | 12.2117 | 12.2117 | 12.2117 | 12.1615 | 12.1615 | 12.4844 | 12.4844 | 12.4844 | 12.4844 | 11.4594 | 11.4594 | 11.4594 | 11.4594 | 11.4368 | 11.4368 | 11.4368 | 11.4368 | 11.9887 | 11.9887 | 11.9887 | 12.4224 | 12.4224 | 12.4224 | 11.7342 | 11.7342 | 11.7342 | 10.8046 | 10.8046 | 10.8046 | 10.8046
1978 | 11.4882 | 11.4882 | 11.3254 | 11.3254 | 11.7116 | 11.7116 | 11.7116 | 11.7116 | 11.7956 | 11.7956 | 11.7956 | 12.6014 | 12.6014 | 12.6014 | 12.6014 | 11.7094 | 11.7094 | 11.1005 | 11.1005 | 11.1005 | 11.1005 | 11.5195 | 11.5195 | 12.5314 | 12.5314 | 12.1832 | 12.1832 | 12.1832 | 12.1832 | 11.6374 | 11.6374 | 11.6374 | 12.0201 | 12.0201 | 12.0201 | 12.0201 | 11.6428 | 11.6428 | 11.6428 | 11.6428 | 11.7304 | 11.7304 | 11.7304 | 11.7304 | 11.9154 | 11.9154 | 11.9154 | 11.9154 | 11.876 | 12.3988 | 12.2788 | 12.2788 | 12.2788 | 12.2788 | 12.7051 | 12.7051 | 12.7051 | 12.7051 | 12.1886 | 12.1886 | 12.6898 | 12.6898 | 12.6898 | 12.6898 | 11.8158 | 11.8158 | 12.6817 | 12.6817 | 12.6817 | 12.6817 | 11.8483 | 11.8483 | 11.7799 | 11.7799 | 11.7799 | 11.7799 | 11.4743 | 11.4743 | 11.4743 | 11.4743 | 11.5197 | 11.5197 | 11.5197 | 11.5197 | 12.7239 | 12.7239 | 12.7239 | 12.6579 | 12.6579 | 12.6579 | 13.0206 | 13.0206 | 13.0206 | 11.5854 | 11.5854 | 11.5854 | 11.5854
1979 | 11.8391 | 11.8391 | 12.4314 | 12.4314 | 12.9881 | 12.9881 | 12.9881 | 12.9881 | 12.4755 | 12.4755 | 12.4755 | 12.3726 | 12.3726 | 12.3726 | 12.3726 | 12.8454 | 12.8454 | 11.7884 | 11.7884 | 11.7884 | 11.7884 | 12.192 | 12.192 | 11.3502 | 11.3502 | 11.6032 | 11.6032 | 11.6032 | 11.6032 | 11.9471 | 11.9471 | 11.9471 | 13.1033 | 13.1033 | 13.1033 | 13.1033 | 12.0413 | 12.0413 | 12.0413 | 12.0413 | 11.8483 | 11.8483 | 11.8483 | 11.8483 | 12.2811 | 12.2811 | 12.2811 | 12.2811 | 11.583 | 12.4194 | 12.5311 | 12.5311 | 12.5311 | 12.5311 | 11.1548 | 11.1548 | 11.1548 | 11.1548 | 11.3748 | 11.3748 | 11.7571 | 11.7571 | 11.7571 | 11.7571 | 12.1951 | 12.1951 | 11.5294 | 11.5294 | 11.5294 | 11.5294 | 11.6182 | 11.6182 | 12.7461 | 12.7461 | 12.7461 | 12.7461 | 11.638 | 11.638 | 11.638 | 11.638 | 12.5962 | 12.5962 | 12.5962 | 12.5962 | 11.9188 | 11.9188 | 11.9188 | 12.3207 | 12.3207 | 12.3207 | 11.8972 | 11.8972 | 11.8972 | 12.8859 | 12.8859 | 12.8859 | 12.8859
1980 | 12.3346 | 12.3346 | 11.2861 | 11.2861 | 12.2833 | 12.2833 | 12.2833 | 12.2833 | 12.4293 | 12.4293 | 12.4293 | 11.5344 | 11.5344 | 11.5344 | 11.5344 | 11.8687 | 11.8687 | 12.3604 | 12.3604 | 12.3604 | 12.3604 | 11.6249 | 11.6249 | 12.1354 | 12.1354 | 11.8498 | 11.8498 | 11.8498 | 11.8498 | 12.2296 | 12.2296 | 12.2296 | 11.9117 | 11.9117 | 11.9117 | 11.9117 | 11.6599 | 11.6599 | 11.6599 | 11.6599 | 11.9688 | 11.9688 | 11.9688 | 11.9688 | 11.7313 | 11.7313 | 11.7313 | 11.7313 | 13.0641 | 12.4169 | 13.1823 | 13.1823 | 13.1823 | 13.1823 | 12.0236 | 12.0236 | 12.0236 | 12.0236 | 11.3828 | 11.3828 | 11.7398 | 11.7398 | 11.7398 | 11.7398 | 11.5659 | 11.5659 | 12.1316 | 12.1316 | 12.1316 | 12.1316 | 11.5616 | 11.5616 | 12.3713 | 12.3713 | 12.3713 | 12.3713 | 12.1638 | 12.1638 | 12.1638 | 12.1638 | 12.1685 | 12.1685 | 12.1685 | 12.1685 | 12.4908 | 12.4908 | 12.4908 | 12.1071 | 12.1071 | 12.1071 | 12.6933 | 12.6933 | 12.6933 | 12.0494 | 12.0494 | 12.0494 | 12.0494
1981 | 11.9149 | 11.9149 | 12.3173 | 12.3173 | 12.2937 | 12.2937 | 12.2937 | 12.2937 | 12.7185 | 12.7185 | 12.7185 | 11.878 | 11.878 | 11.878 | 11.878 | 12.1188 | 12.1188 | 12.2545 | 12.2545 | 12.2545 | 12.2545 | 11.7881 | 11.7881 | 12.2394 | 12.2394 | 12.3069 | 12.3069 | 12.3069 | 12.3069 | 12.1193 | 12.1193 | 12.1193 | 11.9311 | 11.9311 | 11.9311 | 11.9311 | 12.5714 | 12.5714 | 12.5714 | 12.5714 | 11.1753 | 11.1753 | 11.1753 | 11.1753 | 12.7155 | 12.7155 | 12.7155 | 12.7155 | 12.1776 | 11.5228 | 12.1891 | 12.1891 | 12.1891 | 12.1891 | 12.0426 | 12.0426 | 12.0426 | 12.0426 | 12.2893 | 12.2893 | 12.2084 | 12.2084 | 12.2084 | 12.2084 | 11.9852 | 11.9852 | 11.6313 | 11.6313 | 11.6313 | 11.6313 | 12.0522 | 12.0522 | 12.3749 | 12.3749 | 12.3749 | 12.3749 | 11.92 | 11.92 | 11.92 | 11.92 | 12.0212 | 12.0212 | 12.0212 | 12.0212 | 11.2784 | 11.2784 | 11.2784 | 12.5579 | 12.5579 | 12.5579 | 12.5368 | 12.5368 | 12.5368 | 12.0669 | 12.0669 | 12.0669 | 12.0669
1982 | 11.6269 | 11.6269 | 12.1208 | 12.1208 | 12.0986 | 12.0986 | 12.0986 | 12.0986 | 10.9675 | 10.9675 | 10.9675 | 11.6674 | 11.6674 | 11.6674 | 11.6674 | 11.3689 | 11.3689 | 12.6584 | 12.6584 | 12.6584 | 12.6584 | 11.5759 | 11.5759 | 11.9075 | 11.9075 | 12.6289 | 12.6289 | 12.6289 | 12.6289 | 10.7845 | 10.7845 | 10.7845 | 12.4985 | 12.4985 | 12.4985 | 12.4985 | 11.5151 | 11.5151 | 11.5151 | 11.5151 | 11.9998 | 11.9998 | 11.9998 | 11.9998 | 11.5752 | 11.5752 | 11.5752 | 11.5752 | 10.7212 | 11.6123 | 12.1942 | 12.1942 | 12.1942 | 12.1942 | 11.7132 | 11.7132 | 11.7132 | 11.7132 | 11.8374 | 11.8374 | 11.6101 | 11.6101 | 11.6101 | 11.6101 | 12.4452 | 12.4452 | 11.6771 | 11.6771 | 11.6771 | 11.6771 | 11.8304 | 11.8304 | 11.9645 | 11.9645 | 11.9645 | 11.9645 | 12.6071 | 12.6071 | 12.6071 | 12.6071 | 11.4518 | 11.4518 | 11.4518 | 11.4518 | 11.7814 | 11.7814 | 11.7814 | 12.1974 | 12.1974 | 12.1974 | 11.7968 | 11.7968 | 11.7968 | 12.3834 | 12.3834 | 12.3834 | 12.3834
1983 | 12.4127 | 12.4127 | 11.5323 | 11.5323 | 11.8373 | 11.8373 | 11.8373 | 11.8373 | 11.9825 | 11.9825 | 11.9825 | 11.3906 | 11.3906 | 11.3906 | 11.3906 | 12.3577 | 12.3577 | 12.0366 | 12.0366 | 12.0366 | 12.0366 | 12.4443 | 12.4443 | 11.7751 | 11.7751 | 11.6883 | 11.6883 | 11.6883 | 11.6883 | 12.0423 | 12.0423 | 12.0423 | 11.201 | 11.201 | 11.201 | 11.201 | 11.2271 | 11.2271 | 11.2271 | 11.2271 | 12.2474 | 12.2474 | 12.2474 | 12.2474 | 11.6794 | 11.6794 | 11.6794 | 11.6794 | 11.801 | 11.7076 | 11.0368 | 11.0368 | 11.0368 | 11.0368 | 11.2167 | 11.2167 | 11.2167 | 11.2167 | 11.5959 | 11.5959 | 11.134 | 11.134 | 11.134 | 11.134 | 12.001 | 12.001 | 11.0352 | 11.0352 | 11.0352 | 11.0352 | 12.2586 | 12.2586 | 11.1211 | 11.1211 | 11.1211 | 11.1211 | 11.6403 | 11.6403 | 11.6403 | 11.6403 | 10.9343 | 10.9343 | 10.9343 | 10.9343 | 11.7185 | 11.7185 | 11.7185 | 11.5944 | 11.5944 | 11.5944 | 12.0996 | 12.0996 | 12.0996 | 11.4969 | 11.4969 | 11.4969 | 11.4969
1984 | 11.8671 | 11.8671 | 11.9888 | 11.9888 | 12.3678 | 12.3678 | 12.3678 | 12.3678 | 12.5278 | 12.5278 | 12.5278 | 11.8837 | 11.8837 | 11.8837 | 11.8837 | 12.2289 | 12.2289 | 12.2442 | 12.2442 | 12.2442 | 12.2442 | 11.6559 | 11.6559 | 11.7338 | 11.7338 | 11.2176 | 11.2176 | 11.2176 | 11.2176 | 12.141 | 12.141 | 12.141 | 11.848 | 11.848 | 11.848 | 11.848 | 11.0302 | 11.0302 | 11.0302 | 11.0302 | 12.4456 | 12.4456 | 12.4456 | 12.4456 | 11.0208 | 11.0208 | 11.0208 | 11.0208 | 12.2822 | 11.8378 | 11.6815 | 11.6815 | 11.6815 | 11.6815 | 11.7775 | 11.7775 | 11.7775 | 11.7775 | 12.2878 | 12.2878 | 11.4025 | 11.4025 | 11.4025 | 11.4025 | 11.9496 | 11.9496 | 11.9967 | 11.9967 | 11.9967 | 11.9967 | 11.8314 | 11.8314 | 12.1599 | 12.1599 | 12.1599 | 12.1599 | 11.7602 | 11.7602 | 11.7602 | 11.7602 | 11.5017 | 11.5017 | 11.5017 | 11.5017 | 12.5137 | 12.5137 | 12.5137 | 12.305 | 12.305 | 12.305 | 12.3057 | 12.3057 | 12.3057 | 11.899 | 11.899 | 11.899 | 11.899
1985 | 12.8883 | 12.8883 | 13.0394 | 13.0394 | 11.8419 | 11.8419 | 11.8419 | 11.8419 | 11.9782 | 11.9782 | 11.9782 | 11.8542 | 11.8542 | 11.8542 | 11.8542 | 11.5342 | 11.5342 | 11.1791 | 11.1791 | 11.1791 | 11.1791 | 11.9114 | 11.9114 | 11.5598 | 11.5598 | 11.7868 | 11.7868 | 11.7868 | 11.7868 | 12.276 | 12.276 | 12.276 | 12.5462 | 12.5462 | 12.5462 | 12.5462 | 11.3545 | 11.3545 | 11.3545 | 11.3545 | 11.5397 | 11.5397 | 11.5397 | 11.5397 | 11.9275 | 11.9275 | 11.9275 | 11.9275 | 11.5106 | 11.7271 | 11.4133 | 11.4133 | 11.4133 | 11.4133 | 11.5763 | 11.5763 | 11.5763 | 11.5763 | 12.3732 | 12.3732 | 11.0812 | 11.0812 | 11.0812 | 11.0812 | 13.0204 | 13.0204 | 11.5082 | 11.5082 | 11.5082 | 11.5082 | 12.3561 | 12.3561 | 11.9499 | 11.9499 | 11.9499 | 11.9499 | 11.2368 | 11.2368 | 11.2368 | 11.2368 | 11.7966 | 11.7966 | 11.7966 | 11.7966 | 12.7709 | 12.7709 | 12.7709 | 11.9541 | 11.9541 | 11.9541 | 12.3061 | 12.3061 | 12.3061 | 11.9652 | 11.9652 | 11.9652 | 11.9652
1986 | 12.2041 | 12.2041 | 12.5238 | 12.5238 | 12.0024 | 12.0024 | 12.0024 | 12.0024 | 12.524 | 12.524 | 12.524 | 11.8527 | 11.8527 | 11.8527 | 11.8527 | 12.012 | 12.012 | 11.3136 | 11.3136 | 11.3136 | 11.3136 | 11.8299 | 11.8299 | 11.3199 | 11.3199 | 12.7354 | 12.7354 | 12.7354 | 12.7354 | 12.2124 | 12.2124 | 12.2124 | 12.22 | 12.22 | 12.22 | 12.22 | 11.7115 | 11.7115 | 11.7115 | 11.7115 | 11.4149 | 11.4149 | 11.4149 | 11.4149 | 12.1983 | 12.1983 | 12.1983 | 12.1983 | 11.6977 | 11.5634 | 11.6786 | 11.6786 | 11.6786 | 11.6786 | 11.7462 | 11.7462 | 11.7462 | 11.7462 | 11.745 | 11.745 | 12.9296 | 12.9296 | 12.9296 | 12.9296 | 12.3198 | 12.3198 | 13.0316 | 13.0316 | 13.0316 | 13.0316 | 11.9033 | 11.9033 | 11.3704 | 11.3704 | 11.3704 | 11.3704 | 12.2698 | 12.2698 | 12.2698 | 12.2698 | 11.774 | 11.774 | 11.774 | 11.774 | 11.8 | 11.8 | 11.8 | 12.1694 | 12.1694 | 12.1694 | 13.3221 | 13.3221 | 13.3221 | 11.6879 | 11.6879 | 11.6879 | 11.6879
1987 | 10.8577 | 10.8577 | 12.5086 | 12.5086 | 12.2458 | 12.2458 | 12.2458 | 12.2458 | 12.4233 | 12.4233 | 12.4233 | 11.4233 | 11.4233 | 11.4233 | 11.4233 | 12.4204 | 12.4204 | 11.5552 | 11.5552 | 11.5552 | 11.5552 | 11.8495 | 11.8495 | 12.1045 | 12.1045 | 11.8311 | 11.8311 | 11.8311 | 11.8311 | 12.1372 | 12.1372 | 12.1372 | 12.0059 | 12.0059 | 12.0059 | 12.0059 | 11.8445 | 11.8445 | 11.8445 | 11.8445 | 12.7327 | 12.7327 | 12.7327 | 12.7327 | 11.5995 | 11.5995 | 11.5995 | 11.5995 | 11.8629 | 12.105 | 11.6954 | 11.6954 | 11.6954 | 11.6954 | 11.7312 | 11.7312 | 11.7312 | 11.7312 | 11.5497 | 11.5497 | 11.2464 | 11.2464 | 11.2464 | 11.2464 | 12.3664 | 12.3664 | 12.023 | 12.023 | 12.023 | 12.023 | 11.3559 | 11.3559 | 11.6548 | 11.6548 | 11.6548 | 11.6548 | 12.1311 | 12.1311 | 12.1311 | 12.1311 | 12.0332 | 12.0332 | 12.0332 | 12.0332 | 12.0104 | 12.0104 | 12.0104 | 12.0638 | 12.0638 | 12.0638 | 12.249 | 12.249 | 12.249 | 12.0462 | 12.0462 | 12.0462 | 12.0462
1988 | 11.224 | 11.224 | 12.3107 | 12.3107 | 12.028 | 12.028 | 12.028 | 12.028 | 11.7518 | 11.7518 | 11.7518 | 13.1986 | 13.1986 | 13.1986 | 13.1986 | 11.8186 | 11.8186 | 11.4518 | 11.4518 | 11.4518 | 11.4518 | 12.385 | 12.385 | 12.1824 | 12.1824 | 11.9635 | 11.9635 | 11.9635 | 11.9635 | 12.3595 | 12.3595 | 12.3595 | 12.2325 | 12.2325 | 12.2325 | 12.2325 | 12.2151 | 12.2151 | 12.2151 | 12.2151 | 12.4331 | 12.4331 | 12.4331 | 12.4331 | 11.4683 | 11.4683 | 11.4683 | 11.4683 | 12.9075 | 12.1383 | 12.332 | 12.332 | 12.332 | 12.332 | 12.3561 | 12.3561 | 12.3561 | 12.3561 | 12.1161 | 12.1161 | 12.0539 | 12.0539 | 12.0539 | 12.0539 | 13.2095 | 13.2095 | 11.7918 | 11.7918 | 11.7918 | 11.7918 | 12.5775 | 12.5775 | 12.791 | 12.791 | 12.791 | 12.791 | 11.7976 | 11.7976 | 11.7976 | 11.7976 | 11.9737 | 11.9737 | 11.9737 | 11.9737 | 11.8053 | 11.8053 | 11.8053 | 12.3274 | 12.3274 | 12.3274 | 11.3567 | 11.3567 | 11.3567 | 12.1121 | 12.1121 | 12.1121 | 12.1121
1989 | 12.5423 | 12.5423 | 12.0501 | 12.0501 | 11.678 | 11.678 | 11.678 | 11.678 | 12.2398 | 12.2398 | 12.2398 | 12.7652 | 12.7652 | 12.7652 | 12.7652 | 11.7763 | 11.7763 | 12.7193 | 12.7193 | 12.7193 | 12.7193 | 12.3161 | 12.3161 | 12.1411 | 12.1411 | 11.7514 | 11.7514 | 11.7514 | 11.7514 | 11.7542 | 11.7542 | 11.7542 | 12.8985 | 12.8985 | 12.8985 | 12.8985 | 12.0442 | 12.0442 | 12.0442 | 12.0442 | 12.6856 | 12.6856 | 12.6856 | 12.6856 | 12.5308 | 12.5308 | 12.5308 | 12.5308 | 10.8792 | 12.0726 | 12.2653 | 12.2653 | 12.2653 | 12.2653 | 11.9446 | 11.9446 | 11.9446 | 11.9446 | 11.6793 | 11.6793 | 12.2707 | 12.2707 | 12.2707 | 12.2707 | 11.7154 | 11.7154 | 12.5811 | 12.5811 | 12.5811 | 12.5811 | 11.6767 | 11.6767 | 12.752 | 12.752 | 12.752 | 12.752 | 11.2894 | 11.2894 | 11.2894 | 11.2894 | 11.3952 | 11.3952 | 11.3952 | 11.3952 | 12.4723 | 12.4723 | 12.4723 | 11.7888 | 11.7888 | 11.7888 | 11.966 | 11.966 | 11.966 | 12.1648 | 12.1648 | 12.1648 | 12.1648
1990 | 12.4816 | 12.4816 | 12.2393 | 12.2393 | 12.0924 | 12.0924 | 12.0924 | 12.0924 | 12.5155 | 12.5155 | 12.5155 | 13.8398 | 13.8398 | 13.8398 | 13.8398 | 11.703 | 11.703 | 12.2194 | 12.2194 | 12.2194 | 12.2194 | 12.7225 | 12.7225 | 12.0652 | 12.0652 | 12.1146 | 12.1146 | 12.1146 | 12.1146 | 12.6887 | 12.6887 | 12.6887 | 11.8874 | 11.8874 | 11.8874 | 11.8874 | 12.5398 | 12.5398 | 12.5398 | 12.5398 | 11.7957 | 11.7957 | 11.7957 | 11.7957 | 13.1393 | 13.1393 | 13.1393 | 13.1393 | 12.5676 | 11.8402 | 11.1602 | 11.1602 | 11.1602 | 11.1602 | 11.8539 | 11.8539 | 11.8539 | 11.8539 | 11.6095 | 11.6095 | 12.4433 | 12.4433 | 12.4433 | 12.4433 | 12.6728 | 12.6728 | 12.2552 | 12.2552 | 12.2552 | 12.2552 | 11.7338 | 11.7338 | 11.96 | 11.96 | 11.96 | 11.96 | 11.4402 | 11.4402 | 11.4402 | 11.4402 | 12.1954 | 12.1954 | 12.1954 | 12.1954 | 11.4427 | 11.4427 | 11.4427 | 11.8061 | 11.8061 | 11.8061 | 11.3622 | 11.3622 | 11.3622 | 11.6761 | 11.6761 | 11.6761 | 11.6761
1991 | 12.003 | 12.003 | 11.794 | 11.794 | 11.8518 | 11.8518 | 11.8518 | 11.8518 | 12.2919 | 12.2919 | 12.2919 | 12.4491 | 12.4491 | 12.4491 | 12.4491 | 12.4223 | 12.4223 | 12.1612 | 12.1612 | 12.1612 | 12.1612 | 12.0227 | 12.0227 | 12.6168 | 12.6168 | 11.963 | 11.963 | 11.963 | 11.963 | 12.0967 | 12.0967 | 12.0967 | 12.365 | 12.365 | 12.365 | 12.365 | 12.4571 | 12.4571 | 12.4571 | 12.4571 | 11.4845 | 11.4845 | 11.4845 | 11.4845 | 12.8783 | 12.8783 | 12.8783 | 12.8783 | 12.2813 | 12.2708 | 12.34 | 12.34 | 12.34 | 12.34 | 12.0846 | 12.0846 | 12.0846 | 12.0846 | 12.701 | 12.701 | 11.8848 | 11.8848 | 11.8848 | 11.8848 | 12.0517 | 12.0517 | 12.52 | 12.52 | 12.52 | 12.52 | 12.6994 | 12.6994 | 12.2184 | 12.2184 | 12.2184 | 12.2184 | 12.0138 | 12.0138 | 12.0138 | 12.0138 | 12.6328 | 12.6328 | 12.6328 | 12.6328 | 11.9364 | 11.9364 | 11.9364 | 12.7724 | 12.7724 | 12.7724 | 11.9439 | 11.9439 | 11.9439 | 12.4633 | 12.4633 | 12.4633 | 12.4633
1992 | 12.2557 | 12.2557 | 11.2694 | 11.2694 | 10.8584 | 10.8584 | 10.8584 | 10.8584 | 10.7721 | 10.7721 | 10.7721 | 10.8362 | 10.8362 | 10.8362 | 10.8362 | 10.9264 | 10.9264 | 11.8741 | 11.8741 | 11.8741 | 11.8741 | 12.4548 | 12.4548 | 12.267 | 12.267 | 11.6144 | 11.6144 | 11.6144 | 11.6144 | 12.904 | 12.904 | 12.904 | 11.8138 | 11.8138 | 11.8138 | 11.8138 | 11.9169 | 11.9169 | 11.9169 | 11.9169 | 11.5603 | 11.5603 | 11.5603 | 11.5603 | 11.1139 | 11.1139 | 11.1139 | 11.1139 | 12.1449 | 12.1079 | 11.3804 | 11.3804 | 11.3804 | 11.3804 | 11.5591 | 11.5591 | 11.5591 | 11.5591 | 11.577 | 11.577 | 12.4724 | 12.4724 | 12.4724 | 12.4724 | 12.1461 | 12.1461 | 11.8319 | 11.8319 | 11.8319 | 11.8319 | 12.1022 | 12.1022 | 11.5692 | 11.5692 | 11.5692 | 11.5692 | 11.6431 | 11.6431 | 11.6431 | 11.6431 | 11.9234 | 11.9234 | 11.9234 | 11.9234 | 12.3267 | 12.3267 | 12.3267 | 12.1432 | 12.1432 | 12.1432 | 11.8564 | 11.8564 | 11.8564 | 12.2007 | 12.2007 | 12.2007 | 12.2007
1993 | 11.743 | 11.743 | 11.6573 | 11.6573 | 11.9767 | 11.9767 | 11.9767 | 11.9767 | 11.4156 | 11.4156 | 11.4156 | 11.3709 | 11.3709 | 11.3709 | 11.3709 | 11.3467 | 11.3467 | 11.6619 | 11.6619 | 11.6619 | 11.6619 | 12.6512 | 12.6512 | 11.4625 | 11.4625 | 11.9085 | 11.9085 | 11.9085 | 11.9085 | 12.6772 | 12.6772 | 12.6772 | 13.3383 | 13.3383 | 13.3383 | 13.3383 | 11.2446 | 11.2446 | 11.2446 | 11.2446 | 12.1482 | 12.1482 | 12.1482 | 12.1482 | 12.018 | 12.018 | 12.018 | 12.018 | 11.8539 | 11.978 | 10.8784 | 10.8784 | 10.8784 | 10.8784 | 11.4234 | 11.4234 | 11.4234 | 11.4234 | 11.7602 | 11.7602 | 11.8542 | 11.8542 | 11.8542 | 11.8542 | 11.5239 | 11.5239 | 12.2562 | 12.2562 | 12.2562 | 12.2562 | 12.1991 | 12.1991 | 11.251 | 11.251 | 11.251 | 11.251 | 12.202 | 12.202 | 12.202 | 12.202 | 12.583 | 12.583 | 12.583 | 12.583 | 12.4583 | 12.4583 | 12.4583 | 11.8373 | 11.8373 | 11.8373 | 12.0857 | 12.0857 | 12.0857 | 11.4889 | 11.4889 | 11.4889 | 11.4889
1994 | 12.3076 | 12.3076 | 12.3461 | 12.3461 | 12.9266 | 12.9266 | 12.9266 | 12.9266 | 11.6656 | 11.6656 | 11.6656 | 11.8233 | 11.8233 | 11.8233 | 11.8233 | 12.3892 | 12.3892 | 11.7041 | 11.7041 | 11.7041 | 11.7041 | 11.8381 | 11.8381 | 12.1503 | 12.1503 | 12.6997 | 12.6997 | 12.6997 | 12.6997 | 12.4869 | 12.4869 | 12.4869 | 12.8184 | 12.8184 | 12.8184 | 12.8184 | 11.5269 | 11.5269 | 11.5269 | 11.5269 | 12.7019 | 12.7019 | 12.7019 | 12.7019 | 12.3882 | 12.3882 | 12.3882 | 12.3882 | 12.3382 | 12.7185 | 11.6524 | 11.6524 | 11.6524 | 11.6524 | 12.0663 | 12.0663 | 12.0663 | 12.0663 | 12.6264 | 12.6264 | 12.1746 | 12.1746 | 12.1746 | 12.1746 | 11.9253 | 11.9253 | 11.5948 | 11.5948 | 11.5948 | 11.5948 | 12.3025 | 12.3025 | 12.6 | 12.6 | 12.6 | 12.6 | 12.1627 | 12.1627 | 12.1627 | 12.1627 | 11.8755 | 11.8755 | 11.8755 | 11.8755 | 12.9456 | 12.9456 | 12.9456 | 12.5925 | 12.5925 | 12.5925 | 11.3595 | 11.3595 | 11.3595 | 12.6297 | 12.6297 | 12.6297 | 12.6297
1995 | 12.1487 | 12.1487 | 12.3172 | 12.3172 | 11.7364 | 11.7364 | 11.7364 | 11.7364 | 11.5505 | 11.5505 | 11.5505 | 13.0926 | 13.0926 | 13.0926 | 13.0926 | 11.9959 | 11.9959 | 11.8107 | 11.8107 | 11.8107 | 11.8107 | 11.5428 | 11.5428 | 12.5701 | 12.5701 | 12.0604 | 12.0604 | 12.0604 | 12.0604 | 13.2068 | 13.2068 | 13.2068 | 11.782 | 11.782 | 11.782 | 11.782 | 12.2293 | 12.2293 | 12.2293 | 12.2293 | 11.8338 | 11.8338 | 11.8338 | 11.8338 | 11.5681 | 11.5681 | 11.5681 | 11.5681 | 12.1279 | 11.9115 | 11.6284 | 11.6284 | 11.6284 | 11.6284 | 13.2593 | 13.2593 | 13.2593 | 13.2593 | 13.2908 | 13.2908 | 12.6993 | 12.6993 | 12.6993 | 12.6993 | 11.9896 | 11.9896 | 11.9994 | 11.9994 | 11.9994 | 11.9994 | 12.5064 | 12.5064 | 12.4742 | 12.4742 | 12.4742 | 12.4742 | 12.2812 | 12.2812 | 12.2812 | 12.2812 | 11.4951 | 11.4951 | 11.4951 | 11.4951 | 12.4651 | 12.4651 | 12.4651 | 12.9502 | 12.9502 | 12.9502 | 12.2679 | 12.2679 | 12.2679 | 11.99 | 11.99 | 11.99 | 11.99
1996 | 12.1266 | 12.1266 | 11.4658 | 11.4658 | 11.69 | 11.69 | 11.69 | 11.69 | 12.5309 | 12.5309 | 12.5309 | 13.0833 | 13.0833 | 13.0833 | 13.0833 | 12.1549 | 12.1549 | 11.9669 | 11.9669 | 11.9669 | 11.9669 | 11.8206 | 11.8206 | 12.5445 | 12.5445 | 11.1566 | 11.1566 | 11.1566 | 11.1566 | 11.885 | 11.885 | 11.885 | 12.4431 | 12.4431 | 12.4431 | 12.4431 | 12.4088 | 12.4088 | 12.4088 | 12.4088 | 12.0367 | 12.0367 | 12.0367 | 12.0367 | 11.3813 | 11.3813 | 11.3813 | 11.3813 | 11.7702 | 11.9859 | 12.2691 | 12.2691 | 12.2691 | 12.2691 | 12.3755 | 12.3755 | 12.3755 | 12.3755 | 12.9687 | 12.9687 | 12.6369 | 12.6369 | 12.6369 | 12.6369 | 12.2411 | 12.2411 | 12.7211 | 12.7211 | 12.7211 | 12.7211 | 12.2419 | 12.2419 | 12.3456 | 12.3456 | 12.3456 | 12.3456 | 12.7849 | 12.7849 | 12.7849 | 12.7849 | 12.2616 | 12.2616 | 12.2616 | 12.2616 | 12.0209 | 12.0209 | 12.0209 | 11.5704 | 11.5704 | 11.5704 | 11.9344 | 11.9344 | 11.9344 | 11.2743 | 11.2743 | 11.2743 | 11.2743
1997 | 12.1206 | 12.1206 | 12.5939 | 12.5939 | 11.5589 | 11.5589 | 11.5589 | 11.5589 | 11.8829 | 11.8829 | 11.8829 | 13.0904 | 13.0904 | 13.0904 | 13.0904 | 12.8413 | 12.8413 | 12.4362 | 12.4362 | 12.4362 | 12.4362 | 11.7947 | 11.7947 | 11.4238 | 11.4238 | 12.4817 | 12.4817 | 12.4817 | 12.4817 | 12.9227 | 12.9227 | 12.9227 | 13.0599 | 13.0599 | 13.0599 | 13.0599 | 11.6633 | 11.6633 | 11.6633 | 11.6633 | 12.2919 | 12.2919 | 12.2919 | 12.2919 | 12.5065 | 12.5065 | 12.5065 | 12.5065 | 12.403 | 11.4986 | 12.8323 | 12.8323 | 12.8323 | 12.8323 | 12.2745 | 12.2745 | 12.2745 | 12.2745 | 12.3769 | 12.3769 | 12.6218 | 12.6218 | 12.6218 | 12.6218 | 12.1805 | 12.1805 | 12.7659 | 12.7659 | 12.7659 | 12.7659 | 12.0277 | 12.0277 | 12.6466 | 12.6466 | 12.6466 | 12.6466 | 12.9724 | 12.9724 | 12.9724 | 12.9724 | 11.835 | 11.835 | 11.835 | 11.835 | 11.7672 | 11.7672 | 11.7672 | 12.6796 | 12.6796 | 12.6796 | 12.2674 | 12.2674 | 12.2674 | 11.8808 | 11.8808 | 11.8808 | 11.8808
1998 | 12.4222 | 12.4222 | 12.5626 | 12.5626 | 11.5185 | 11.5185 | 11.5185 | 11.5185 | 12.4157 | 12.4157 | 12.4157 | 12.4762 | 12.4762 | 12.4762 | 12.4762 | 13.3391 | 13.3391 | 12.3497 | 12.3497 | 12.3497 | 12.3497 | 12.929 | 12.929 | 13.2262 | 13.2262 | 12.06 | 12.06 | 12.06 | 12.06 | 12.063 | 12.063 | 12.063 | 12.0245 | 12.0245 | 12.0245 | 12.0245 | 12.4666 | 12.4666 | 12.4666 | 12.4666 | 12.821 | 12.821 | 12.821 | 12.821 | 12.8793 | 12.8793 | 12.8793 | 12.8793 | 11.9726 | 12.9094 | 12.6243 | 12.6243 | 12.6243 | 12.6243 | 12.4318 | 12.4318 | 12.4318 | 12.4318 | 12.5507 | 12.5507 | 13.047 | 13.047 | 13.047 | 13.047 | 12.8324 | 12.8324 | 12.3158 | 12.3158 | 12.3158 | 12.3158 | 12.744 | 12.744 | 12.4979 | 12.4979 | 12.4979 | 12.4979 | 12.0041 | 12.0041 | 12.0041 | 12.0041 | 12.7928 | 12.7928 | 12.7928 | 12.7928 | 12.0392 | 12.0392 | 12.0392 | 12.8252 | 12.8252 | 12.8252 | 12.5131 | 12.5131 | 12.5131 | 12.0033 | 12.0033 | 12.0033 | 12.0033
1999 | 12.4278 | 12.4278 | 11.6982 | 11.6982 | 13.3733 | 13.3733 | 13.3733 | 13.3733 | 11.8561 | 11.8561 | 11.8561 | 12.9937 | 12.9937 | 12.9937 | 12.9937 | 13.0723 | 13.0723 | 12.4301 | 12.4301 | 12.4301 | 12.4301 | 12.5644 | 12.5644 | 11.7077 | 11.7077 | 12.8711 | 12.8711 | 12.8711 | 12.8711 | 13.111 | 13.111 | 13.111 | 11.6724 | 11.6724 | 11.6724 | 11.6724 | 11.9813 | 11.9813 | 11.9813 | 11.9813 | 11.9788 | 11.9788 | 11.9788 | 11.9788 | 12.6673 | 12.6673 | 12.6673 | 12.6673 | 12.3769 | 11.5291 | 11.9628 | 11.9628 | 11.9628 | 11.9628 | 12.2188 | 12.2188 | 12.2188 | 12.2188 | 11.9844 | 11.9844 | 12.3006 | 12.3006 | 12.3006 | 12.3006 | 12.222 | 12.222 | 12.7718 | 12.7718 | 12.7718 | 12.7718 | 11.6772 | 11.6772 | 12.4749 | 12.4749 | 12.4749 | 12.4749 | 12.1489 | 12.1489 | 12.1489 | 12.1489 | 12.6448 | 12.6448 | 12.6448 | 12.6448 | 11.8153 | 11.8153 | 11.8153 | 11.5914 | 11.5914 | 11.5914 | 11.4732 | 11.4732 | 11.4732 | 12.1262 | 12.1262 | 12.1262 | 12.1262
2000 | 11.9592 | 11.9592 | 13.7247 | 13.7247 | 12.4317 | 12.4317 | 12.4317 | 12.4317 | 13.0732 | 13.0732 | 13.0732 | 12.2784 | 12.2784 | 12.2784 | 12.2784 | 12.224 | 12.224 | 12.7682 | 12.7682 | 12.7682 | 12.7682 | 11.8984 | 11.8984 | 12.6402 | 12.6402 | 13.0648 | 13.0648 | 13.0648 | 13.0648 | 12.4203 | 12.4203 | 12.4203 | 12.6188 | 12.6188 | 12.6188 | 12.6188 | 12.1913 | 12.1913 | 12.1913 | 12.1913 | 13.9369 | 13.9369 | 13.9369 | 13.9369 | 12.8829 | 12.8829 | 12.8829 | 12.8829 | 11.8519 | 12.2218 | 12.9587 | 12.9587 | 12.9587 | 12.9587 | 12.5659 | 12.5659 | 12.5659 | 12.5659 | 12.8924 | 12.8924 | 12.7643 | 12.7643 | 12.7643 | 12.7643 | 12.8318 | 12.8318 | 12.1626 | 12.1626 | 12.1626 | 12.1626 | 12.3052 | 12.3052 | 12.9554 | 12.9554 | 12.9554 | 12.9554 | 11.9805 | 11.9805 | 11.9805 | 11.9805 | 12.2549 | 12.2549 | 12.2549 | 12.2549 | 13.731 | 13.731 | 13.731 | 11.4017 | 11.4017 | 11.4017 | 12.1373 | 12.1373 | 12.1373 | 12.8296 | 12.8296 | 12.8296 | 12.8296
2001 | 12.3338 | 12.3338 | 12.2385 | 12.2385 | 11.929 | 11.929 | 11.929 | 11.929 | 12.1825 | 12.1825 | 12.1825 | 12.4138 | 12.4138 | 12.4138 | 12.4138 | 11.6795 | 11.6795 | 13.0399 | 13.0399 | 13.0399 | 13.0399 | 11.7434 | 11.7434 | 12.4915 | 12.4915 | 12.3464 | 12.3464 | 12.3464 | 12.3464 | 12.6988 | 12.6988 | 12.6988 | 11.9238 | 11.9238 | 11.9238 | 11.9238 | 12.7554 | 12.7554 | 12.7554 | 12.7554 | 12.5499 | 12.5499 | 12.5499 | 12.5499 | 12.0662 | 12.0662 | 12.0662 | 12.0662 | 11.8724 | 12.8254 | 12.3268 | 12.3268 | 12.3268 | 12.3268 | 12.5111 | 12.5111 | 12.5111 | 12.5111 | 12.1159 | 12.1159 | 13.5956 | 13.5956 | 13.5956 | 13.5956 | 11.7975 | 11.7975 | 12.7355 | 12.7355 | 12.7355 | 12.7355 | 12.1961 | 12.1961 | 12.9603 | 12.9603 | 12.9603 | 12.9603 | 12.1794 | 12.1794 | 12.1794 | 12.1794 | 11.7349 | 11.7349 | 11.7349 | 11.7349 | 13.7215 | 13.7215 | 13.7215 | 11.6785 | 11.6785 | 11.6785 | 12.0328 | 12.0328 | 12.0328 | 12.8161 | 12.8161 | 12.8161 | 12.8161
2002 | 13.041 | 13.041 | 11.7791 | 11.7791 | 12.5787 | 12.5787 | 12.5787 | 12.5787 | 12.5124 | 12.5124 | 12.5124 | 11.3894 | 11.3894 | 11.3894 | 11.3894 | 12.2633 | 12.2633 | 12.0285 | 12.0285 | 12.0285 | 12.0285 | 11.3811 | 11.3811 | 13.1766 | 13.1766 | 12.4028 | 12.4028 | 12.4028 | 12.4028 | 12.8478 | 12.8478 | 12.8478 | 12.3166 | 12.3166 | 12.3166 | 12.3166 | 12.5424 | 12.5424 | 12.5424 | 12.5424 | 12.9185 | 12.9185 | 12.9185 | 12.9185 | 12.4999 | 12.4999 | 12.4999 | 12.4999 | 12.1908 | 12.7247 | 11.956 | 11.956 | 11.956 | 11.956 | 13.0549 | 13.0549 | 13.0549 | 13.0549 | 12.6876 | 12.6876 | 12.9426 | 12.9426 | 12.9426 | 12.9426 | 12.692 | 12.692 | 11.9409 | 11.9409 | 11.9409 | 11.9409 | 12.7784 | 12.7784 | 12.6662 | 12.6662 | 12.6662 | 12.6662 | 12.456 | 12.456 | 12.456 | 12.456 | 13.027 | 13.027 | 13.027 | 13.027 | 13.3501 | 13.3501 | 13.3501 | 13.6597 | 13.6597 | 13.6597 | 11.6528 | 11.6528 | 11.6528 | 13.043 | 13.043 | 13.043 | 13.043
2003 | 12.9497 | 12.9497 | 13.1284 | 13.1284 | 12.6504 | 12.6504 | 12.6504 | 12.6504 | 11.6908 | 11.6908 | 11.6908 | 12.5752 | 12.5752 | 12.5752 | 12.5752 | 12.8421 | 12.8421 | 11.9969 | 11.9969 | 11.9969 | 11.9969 | 12.555 | 12.555 | 12.8675 | 12.8675 | 12.7875 | 12.7875 | 12.7875 | 12.7875 | 12.8026 | 12.8026 | 12.8026 | 12.9362 | 12.9362 | 12.9362 | 12.9362 | 12.4217 | 12.4217 | 12.4217 | 12.4217 | 13.1176 | 13.1176 | 13.1176 | 13.1176 | 12.7022 | 12.7022 | 12.7022 | 12.7022 | 12.2408 | 12.8685 | 12.0751 | 12.0751 | 12.0751 | 12.0751 | 12.3225 | 12.3225 | 12.3225 | 12.3225 | 12.1838 | 12.1838 | 12.7664 | 12.7664 | 12.7664 | 12.7664 | 12.6948 | 12.6948 | 12.157 | 12.157 | 12.157 | 12.157 | 12.3281 | 12.3281 | 12.5559 | 12.5559 | 12.5559 | 12.5559 | 12.9773 | 12.9773 | 12.9773 | 12.9773 | 13.0443 | 13.0443 | 13.0443 | 13.0443 | 12.6028 | 12.6028 | 12.6028 | 13.1481 | 13.1481 | 13.1481 | 12.4778 | 12.4778 | 12.4778 | 11.9187 | 11.9187 | 11.9187 | 11.9187
2004 | 11.9284 | 11.9284 | 12.135 | 12.135 | 12.6662 | 12.6662 | 12.6662 | 12.6662 | 12.0084 | 12.0084 | 12.0084 | 12.25 | 12.25 | 12.25 | 12.25 | 12.855 | 12.855 | 12.7178 | 12.7178 | 12.7178 | 12.7178 | 12.5023 | 12.5023 | 12.4582 | 12.4582 | 12.7192 | 12.7192 | 12.7192 | 12.7192 | 12.3273 | 12.3273 | 12.3273 | 12.0126 | 12.0126 | 12.0126 | 12.0126 | 13.7196 | 13.7196 | 13.7196 | 13.7196 | 12.7858 | 12.7858 | 12.7858 | 12.7858 | 12.8893 | 12.8893 | 12.8893 | 12.8893 | 12.2806 | 12.5798 | 12.4651 | 12.4651 | 12.4651 | 12.4651 | 12.6912 | 12.6912 | 12.6912 | 12.6912 | 11.8113 | 11.8113 | 12.4575 | 12.4575 | 12.4575 | 12.4575 | 11.9472 | 11.9472 | 13.2046 | 13.2046 | 13.2046 | 13.2046 | 12.9234 | 12.9234 | 12.4221 | 12.4221 | 12.4221 | 12.4221 | 12.7668 | 12.7668 | 12.7668 | 12.7668 | 12.6622 | 12.6622 | 12.6622 | 12.6622 | 11.7338 | 11.7338 | 11.7338 | 12.9181 | 12.9181 | 12.9181 | 11.3046 | 11.3046 | 11.3046 | 11.7905 | 11.7905 | 11.7905 | 11.7905
2005 | 12.9568 | 12.9568 | 11.5107 | 11.5107 | 12.73 | 12.73 | 12.73 | 12.73 | 12.1737 | 12.1737 | 12.1737 | 12.2756 | 12.2756 | 12.2756 | 12.2756 | 11.8859 | 11.8859 | 12.6177 | 12.6177 | 12.6177 | 12.6177 | 12.0468 | 12.0468 | 13.9004 | 13.9004 | 13.4037 | 13.4037 | 13.4037 | 13.4037 | 13.0271 | 13.0271 | 13.0271 | 12.5228 | 12.5228 | 12.5228 | 12.5228 | 13.1092 | 13.1092 | 13.1092 | 13.1092 | 12.6603 | 12.6603 | 12.6603 | 12.6603 | 12.0191 | 12.0191 | 12.0191 | 12.0191 | 12.5698 | 13.0158 | 12.5432 | 12.5432 | 12.5432 | 12.5432 | 12.8271 | 12.8271 | 12.8271 | 12.8271 | 12.0184 | 11.9945 | 13.2488 | 13.1997 | 13.1455 | 13.3004 | 12.949 | 12.949 | 12.8459 | 12.8459 | 12.8459 | 12.8459 | 12.5915 | 12.5915 | 12.5936 | 12.5936 | 12.5936 | 12.5936 | 12.5014 | 12.5014 | 12.5014 | 12.5014 | 11.527 | 11.527 | 11.527 | 11.527 | 13.0108 | 13.0108 | 13.0108 | 12.2405 | 12.2405 | 12.2405 | 12.8535 | 12.8535 | 12.8535 | 12.3482 | 12.3482 | 12.3482 | 12.3482
2006 | 12.353 | 13.5719 | 12.1288 | 12.0059 | 12.7345 | 12.9443 | 13.628 | 12.5584 | 13.1798 | 11.9807 | 12.1559 | 11.6588 | 11.7644 | 11.5471 | 12.0181 | 12.8362 | 12.4333 | 12.7655 | 12.4545 | 12.8506 | 11.9625 | 12.0926 | 13.4402 | 12.7059 | 13.3687 | 12.8516 | 13.3746 | 12.5873 | 13.2209 | 12.7369 | 12.9529 | 13.0859 | 13.0475 | 12.4856 | 12.5953 | 12.6218 | 12.4716 | 11.1641 | 12.8088 | 12.5728 | 13.2592 | 13.8696 | 12.4713 | 13.1431 | 12.4737 | 12.2634 | 11.503 | 12.5431 | 12.0125 | 12.7126 | 12.6455 | 12.5894 | 13.0655 | 13.2037 | 12.4079 | 13.2219 | 11.8411 | 13.3639 | 13.1269 | 12.6901 | 13.058 | 13.0547 | 13.8222 | 13.197 | 12.7393 | 12.5751 | 13.374 | 13.4548 | 13.2915 | 13.2269 | 12.486 | 12.8801 | 12.8462 | 13.0595 | 12.1259 | 12.8897 | 12.4984 | 12.8556 | 12.3214 | 12.4384 | 12.704 | 12.261 | 12.3666 | 12.1236 | 13.4939 | 13.3054 | 12.2977 | 12.7622 | 12.6596 | 13.0701 | 13.5474 | 12.8848 | 12.7944 | 12.6234 | 12.891 | 12.5443 | 12.0924
2007 | 12.5391 | 12.7904 | 12.4379 | 12.1623 | 13.4873 | 13.2318 | 12.3383 | 12.5483 | 13.5545 | 13.6287 | 13.3989 | 13.1923 | 12.4003 | 11.7453 | 13.4616 | 13.1229 | 12.9432 | 12.9818 | 12.2377 | 12.5894 | 12.2539 | 13.2888 | 13.0188 | 13.6213 | 12.3974 | 12.8235 | 12.9166 | 13.4259 | 12.9068 | 12.635 | 12.6431 | 12.5351 | 11.9351 | 11.9623 | 11.3063 | 12.2065 | 12.9248 | 12.9456 | 13.0067 | 12.0773 | 14.2268 | 13.3767 | 13.0872 | 12.9265 | 11.9594 | 13.2124 | 11.7462 | 11.9949 | 12.2712 | 12.7926 | 13.176 | 13.5331 | 12.0134 | 13.3846 | 12.8758 | 13.3299 | 12.2431 | 12.9873 | 13.0822 | 12.5661 | 13.0908 | 12.0079 | 12.8124 | 12.7386 | 13.05 | 12.8905 | 12.8638 | 13.4912 | 13.1741 | 13.2717 | 11.8918 | 12.7925 | 12.7129 | 14.2181 | 12.3257 | 12.7728 | 11.9747 | 13.4328 | 13.5583 | 12.8561 | 12.6968 | 12.2902 | 12.9415 | 12.9485 | 12.6197 | 13.0144 | 13.2491 | 11.3726 | 11.9717 | 13.1156 | 11.7892 | 11.9445 | 11.7057 | 13.4517 | 12.5706 | 11.86 | 12.1348
2008 | 13.4449 | 11.7485 | 12.0052 | 12.9273 | 12.1934 | 12.8213 | 12.8278 | 12.7724 | 13.4883 | 13.2255 | 14.3034 | 13.3991 | 12.4454 | 12.9426 | 13.9757 | 13.6461 | 12.8026 | 12.5169 | 12.4051 | 11.9222 | 12.662 | 12.1246 | 13.7088 | 12.4234 | 12.389 | 12.0768 | 11.6641 | 12.3023 | 12.09 | 12.9539 | 12.2441 | 13.7507 | 11.7184 | 12.9688 | 13.7633 | 13.2662 | 12.9751 | 13.127 | 12.5624 | 12.1765 | 12.6376 | 13.0154 | 13.214 | 12.4665 | 12.6566 | 13.2265 | 13.4866 | 13.1361 | 12.4172 | 13.2538 | 12.6926 | 13.4532 | 12.4541 | 12.4789 | 13.2174 | 14.1419 | 13.2932 | 13.1821 | 12.1904 | 12.4393 | 12.3074 | 12.7362 | 12.9735 | 13.348 | 12.5597 | 12.6625 | 12.4974 | 12.2047 | 13.8856 | 12.8901 | 12.5626 | 12.7561 | 12.7676 | 12.8283 | 12.3431 | 12.0228 | 13.1475 | 13.5257 | 12.6196 | 12.2095 | 12.9788 | 13.1072 | 12.7451 | 12.8205 | 13.4968 | 12.6749 | 12.5139 | 11.9401 | 12.6185 | 14.367 | 11.9871 | 12.4042 | 12.1776 | 11.8367 | 12.8716 | 12.3235 | 12.6183
2009 | 12.9447 | 12.5809 | 12.767 | 12.4195 | 13.2339 | 13.1113 | 12.3724 | 12.9786 | 14.1537 | 13.6225 | 13.5147 | 13.0017 | 13.0235 | 13.3224 | 12.4479 | 12.1557 | 13.0216 | 12.1617 | 12.6952 | 12.1049 | 13.148 | 11.9425 | 13.3924 | 12.7625 | 12.611 | 13.1014 | 12.6774 | 12.3814 | 13.6591 | 12.6095 | 12.5662 | 12.8792 | 12.685 | 12.5072 | 13.0649 | 12.0948 | 12.7749 | 12.7559 | 12.4264 | 12.9541 | 12.9437 | 11.7293 | 12.9597 | 12.1725 | 12.6408 | 12.7876 | 12.8285 | 13.0712 | 12.0012 | 13.2365 | 13.5937 | 12.4908 | 12.5134 | 12.0811 | 12.7112 | 13.7308 | 12.7979 | 12.7822 | 13.6052 | 12.453 | 12.4702 | 13.0693 | 14.0828 | 12.8133 | 12.3958 | 12.1218 | 13.1298 | 12.5552 | 12.8985 | 12.7232 | 12.7867 | 12.6328 | 13.2969 | 12.9835 | 12.7223 | 12.8006 | 12.9964 | 13.6272 | 12.6803 | 12.7539 | 13.2584 | 13.1485 | 12.6816 | 12.9585 | 12.7959 | 12.5149 | 11.8508 | 12.4705 | 13.2813 | 13.0725 | 12.4933 | 11.9234 | 12.7266 | 12.8885 | 12.9753 | 13.3934 | 11.4331
2010 | 13.2641 | 13.2325 | 13.6713 | 13.0017 | 12.9419 | 12.7546 | 13.4901 | 12.5936 | 13.2826 | 12.2164 | 12.9113 | 12.1065 | 12.0681 | 12.3686 | 12.1259 | 12.9315 | 12.5365 | 12.3944 | 12.0682 | 12.219 | 12.3596 | 12.9517 | 13.4493 | 12.7469 | 12.7026 | 13.0892 | 12.5653 | 12.9012 | 13.4179 | 12.5651 | 12.6802 | 12.5101 | 12.8754 | 11.8286 | 12.3607 | 12.0495 | 13.1367 | 13.4079 | 14.3818 | 13.6128 | 12.1433 | 13.068 | 12.3599 | 12.5378 | 12.8313 | 12.788 | 13.308 | 10.5864 | 12.6546 | 12.2859 | 12.1957 | 12.7792 | 12.8354 | 13.1522 | 12.6357 | 13.7832 | 13.2021 | 12.4868 | 12.6166 | 13.1379 | 13.8241 | 13.3651 | 13.5374 | 12.817 | 12.7803 | 12.3401 | 13.0175 | 12.9271 | 13.9803 | 12.6152 | 12.567 | 11.8779 | 12.9099 | 12.1563 | 12.2144 | 13.3759 | 12.8917 | 13.4882 | 12.6588 | 13.4227 | 13.493 | 11.8942 | 13.1394 | 13.6059 | 13.1862 | 12.9318 | 12.4613 | 12.0715 | 13.059 | 12.3986 | 12.673 | 12.1 | 12.0428 | 12.03 | 13.2333 | 12.7986 | 11.2892
2011 | 13.1736 | 13.2728 | 13.1321 | 12.4409 | 12.6155 | 12.4517 | 12.9901 | 12.4389 | 12.719 | 13.3628 | 13.1542 | 13.0391 | 13.5098 | 13.0297 | 13.1946 | 12.8329 | 12.8247 | 12.011 | 14.1367 | 13.7655 | 12.3878 | 11.9398 | 13.5601 | 12.8234 | 11.9777 | 12.841 | 12.2801 | 13.0517 | 12.8145 | 12.129 | 13.7268 | 12.5979 | 11.0754 | 12.4931 | 13.3075 | 13.2038 | 11.9543 | 12.902 | 12.2847 | 13.3245 | 14.0378 | 13.7572 | 12.9139 | 12.6586 | 12.3868 | 12.3349 | 12.368 | 12.392 | 12.7435 | 13.1738 | 12.5138 | 13.1159 | 12.3092 | 13.4496 | 12.7473 | 12.6776 | 13.997 | 12.4633 | 11.5487 | 12.6029 | 13.9034 | 12.5318 | 12.6353 | 12.6292 | 12.3787 | 12.2687 | 12.3912 | 12.4963 | 12.7663 | 13.2213 | 12.7179 | 12.2216 | 12.0468 | 12.7851 | 13.9554 | 12.7159 | 12.5392 | 13.1777 | 13.0694 | 12.9866 | 13.0063 | 13.9549 | 13.0339 | 12.3938 | 13.7113 | 12.6285 | 13.9532 | 12.7672 | 13.6171 | 12.0339 | 12.6339 | 11.8548 | 11.9402 | 12.718 | 12.8162 | 12.5767 | 13.6834
2012 | 13.9094 | 12.8285 | 13.1253 | 12.254 | 12.3724 | 12.3303 | 14.0479 | 12.9683 | 12.954 | 13.191 | 14.3052 | 14.1977 | 12.8679 | 13.4088 | 14.1404 | 13.2128 | 12.4746 | 13.883 | 14.0982 | 12.7539 | 12.5037 | 12.4817 | 13.1241 | 13.175 | 12.4143 | 12.2723 | 12.751 | 12.2939 | 12.8788 | 12.4546 | 13.0899 | 13.545 | 12.7247 | 12.1274 | 12.314 | 13.0984 | 12.3098 | 13.029 | 11.9994 | 13.4391 | 13.507 | 13.274 | 13.6054 | 13.0214 | 13.1741 | 12.656 | 11.6727 | 12.2332 | 12.2423 | 13.3659 | 12.9421 | 12.8603 | 13.2701 | 12.674 | 13.0515 | 13.0294 | 12.7307 | 13.1953 | 13.0918 | 13.3386 | 13.075 | 13.532 | 12.6387 | 13.621 | 13.0952 | 12.3894 | 13.5417 | 13.7156 | 13.0308 | 13.1074 | 12.2649 | 12.5927 | 13.1848 | 12.6748 | 12.6951 | 13.1105 | 12.6579 | 13.2771 | 12.2727 | 12.6904 | 13.2605 | 12.547 | 13.6202 | 12.7786 | 13.1393 | 13.0326 | 13.1534 | 13.5148 | 13.4518 | 13.0477 | 11.9726 | 13.0096 | 13.4033 | 13.1487 | 13.2269 | 12.4937 | 14.1374
2013 | 13.1132 | 13.3951 | 12.7239 | 13.0883 | 12.721 | 13.0326 | 12.9941 | 12.1981 | 13.1128 | 14.251 | 13.7783 | 14.1421 | 12.5157 | 13.676 | 12.9177 | 12.168 | 12.9726 | 12.0865 | 13.2794 | 14.8232 | 13.7207 | 13.2686 | 13.1773 | 13.2531 | 12.5703 | 12.2172 | 13.4868 | 12.9852 | 12.49 | 12.8384 | 13.0988 | 13.8497 | 12.2368 | 12.7139 | 12.3891 | 12.3474 | 14.4887 | 13.0731 | 13.0892 | 13.2334 | 12.7701 | 11.8993 | 13.1939 | 12.9236 | 13.6986 | 12.1232 | 13.3695 | 12.1275 | 12.6151 | 13.4805 | 12.9695 | 12.9243 | 11.8311 | 12.7094 | 13.1524 | 13.2548 | 12.568 | 13.3685 | 12.8626 | 13.5445 | 12.9047 | 12.8485 | 12.6923 | 13.9115 | 12.3764 | 12.5441 | 12.6952 | 13.0154 | 13.0083 | 12.7239 | 12.45 | 12.0341 | 13.0353 | 13.0396 | 12.5634 | 12.6878 | 13.3063 | 13.1285 | 13.437 | 13.8218 | 12.8008 | 13.3607 | 12.9436 | 13.1546 | 12.694 | 13.394 | 12.2242 | 13.5929 | 13.6347 | 12.6576 | 11.8815 | 11.5314 | 11.5276 | 12.7474 | 12.0366 | 13.0017 | 13.1181
2014 | 12.2261 | 13.2543 | 13.4973 | 13.3864 | 13.5132 | 13.0195 | 12.5611 | 13.4373 | 14.1116 | 14.039 | 12.8159 | 13.212 | 12.5779 | 13.6609 | 12.8773 | 13.1929 | 13.0273 | 11.4534 | 11.8741 | 13.2579 | 13.0294 | 13.1855 | 13.573 | 12.6823 | 12.9149 | 12.9288 | 12.7268 | 12.3583 | 12.8989 | 13.9306 | 13.1224 | 13.1404 | 12.5296 | 11.9265 | 13.0465 | 13.2511 | 13.2659 | 13.069 | 13.8602 | 14.5118 | 13.8092 | 12.0936 | 13.3029 | 13.8066 | 12.2787 | 11.4405 | 12.4903 | 11.137 | 11.752 | 12.3701 | 13.7481 | 13.2192 | 12.3315 | 12.6128 | 12.9835 | 13.4778 | 13.0139 | 13.1603 | 12.8949 | 13.8174 | 13.5204 | 13.1977 | 13.4164 | 13.9465 | 11.576 | 12.5114 | 13.5535 | 12.8823 | 13.4901 | 13.2362 | 13.3627 | 12.9453 | 13.0762 | 12.7834 | 13.59 | 13.0637 | 13.8433 | 12.5539 | 11.8668 | 12.5927 | 13.2097 | 12.8182 | 12.6062 | 12.4857 | 13.5964 | 13.419 | 13.1431 | 12.1896 | 12.95 | 11.4862 | 12.5558 | 13.2224 | 11.8342 | 13.1648 | 12.5658 | 12.4822 | 13.4525
2015 | 13.2687 | 12.7951 | 13.0902 | 12.8385 | 13.4025 | 12.8736 | 13.6296 | 13.6457 | 13.7008 | 13.6774 | 13.6859 | 13.1927 | 13.297 | 14.0636 | 12.7524 | 12.4912 | 12.7625 | 12.9327 | 12.2054 | 13.2356 | 13.2573 | 13.2652 | 13.3504 | 11.9929 | 12.1659 | 13.3778 | 13.6255 | 13.6416 | 12.7421 | 13.1816 | 12.9461 | 13.3138 | 11.6675 | 12.254 | 12.3563 | 12.6377 | 12.7398 | 13.8529 | 12.7511 | 14.1747 | 13.228 | 13.1029 | 12.9911 | 12.2579 | 12.0658 | 11.5909 | 13.3369 | 11.6893 | 12.4767 | 12.4885 | 13.8417 | 13.1138 | 12.638 | 12.4474 | 12.9802 | 13.5966 | 12.4763 | 12.1275 | 12.7908 | 13.5813 | 13.7801 | 13.0529 | 13.9597 | 12.6773 | 12.2718 | 11.7176 | 13.4465 | 13.6855 | 12.8601 | 13.259 | 12.3773 | 12.6817 | 13.027 | 12.6943 | 12.4449 | 13.5227 | 13.7739 | 12.6315 | 13.0822 | 12.1091 | 13.05 | 13.3224 | 13.0589 | 11.9197 | 12.6664 | 12.4912 | 14.0297 | 12.9821 | 13.4782 | 12.1245 | 11.7738 | 13.6099 | 11.5214 | 13.5836 | 12.0561 | 12.2896 | 12.9714
2016 | 13.666 | 12.5866 | 13.2134 | 13.4811 | 13.1277 | 13.0923 | 12.9632 | 13.0123 | 14.1055 | 13.6256 | 13.2055 | 12.9922 | 12.3078 | 13.2683 | 12.8328 | 13.2823 | 13.196 | 13.5349 | 12.4191 | 13.6298 | 13.5897 | 13.0687 | 13.6512 | 13.0774 | 13.1298 | 12.9852 | 12.322 | 13.226 | 13.8053 | 12.6928 | 13.5655 | 13.0786 | 11.7844 | 12.245 | 11.8439 | 13.1097 | 12.6665 | 14.4945 | 14.0227 | 12.6108 | 14.0133 | 14.1068 | 13.0933 | 13.611 | 13.5168 | 12.2155 | 12.8566 | 13.2197 | 11.7794 | 11.3648 | 12.7636 | 12.8419 | 13.7003 | 13.2123 | 14.1956 | 13.7434 | 12.3458 | 12.4796 | 12.7918 | 13.2749 | 13.6704 | 13.4234 | 14.7085 | 13.093 | 12.4628 | 12.8141 | 13.4118 | 12.9706 | 13.9275 | 12.9301 | 12.3175 | 12.5692 | 13.0141 | 13.0484 | 13.2309 | 13.5692 | 13.5655 | 13.4757 | 12.7034 | 13.1396 | 13.456 | 13.3281 | 12.8413 | 13.0553 | 14.0481 | 13.0185 | 12.8495 | 12.16 | 12.7114 | 13.3852 | 13.1788 | 12.7132 | 12.2006 | 12.3255 | 13.2351 | 13.5429 | 12.8457
2017 | 12.8039 | 13.4495 | 13.5489 | 13.3368 | 13.3843 | 12.7185 | 14.2512 | 14.0769 | 13.928 | 14.3355 | 13.7121 | 13.2249 | 11.6233 | 13.037 | 13.6601 | 12.6833 | 13.4904 | 13.0762 | 12.8671 | 13.5325 | 13.2983 | 12.5121 | 13.142 | 13.168 | 13.4736 | 13.0612 | 13.2503 | 12.7191 | 12.996 | 13.0828 | 13.1209 | 12.5791 | 13.6271 | 12.6724 | 11.9416 | 12.9995 | 13.6973 | 14.4926 | 13.9262 | 13.4318 | 14.0656 | 13.3039 | 13.455 | 13.4774 | 13.3827 | 11.7284 | 12.6298 | 12.34 | 11.5567 | 11.8295 | 12.5931 | 13.2668 | 13.3628 | 12.4834 | 13.2186 | 13.4038 | 12.4509 | 13.4629 | 13.2791 | 13.4701 | 13.4876 | 13.1689 | 13.5858 | 12.8244 | 11.4403 | 13.7213 | 13.2265 | 12.897 | 14.0782 | 13.2887 | 12.9636 | 12.1648 | 13.2554 | 13.6731 | 12.0983 | 12.5942 | 13.2586 | 13.4075 | 12.3459 | 13.1294 | 13.7597 | 13.1387 | 13.1497 | 13.2049 | 14.198 | 14.0587 | 14.3495 | 13.1843 | 13.3443 | 11.9035 | 13.1201 | 12.5553 | 12.4501 | 12.4582 | 12.3157 | 12.9858 | 14.5826
2018 | 13.2789 | 13.5233 | 13.2549 | 13.6534 | 12.9768 | 13.1296 | 13.0375 | 13.8872 | 13.6306 | 13.8099 | 14.1583 | 13.7181 | 12.9814 | 12.2026 | 13.947 | 12.3306 | 13.105 | 12.8205 | 12.4617 | 13.2929 | 13.2782 | 13.426 | 13.5017 | 13.2317 | 13.3286 | 13.5194 | 12.5874 | 12.4819 | 13.6997 | 13.8321 | 13.9979 | 13.3431 | 12.8218 | 11.6871 | 12.5998 | 12.3226 | 13.7477 | 12.8271 | 13.5011 | 14.2846 | 13.0185 | 13.1284 | 12.9789 | 12.7207 | 12.6565 | 11.5831 | 12.264 | 12.1812 | 12.9434 | 12.4955 | 12.728 | 12.842 | 13.069 | 12.7397 | 13.014 | 13.4813 | 12.3985 | 13.5555 | 13.0108 | 13.9273 | 13.6348 | 13.2319 | 13.821 | 13.6477 | 12.8765 | 12.8766 | 13.6085 | 13.2331 | 13.6093 | 13.1678 | 13.1138 | 12.4206 | 12.9211 | 12.6302 | 14.0278 | 12.5798 | 13.6797 | 12.4318 | 12.5815 | 12.2376 | 13.2485 | 13.4801 | 13.5558 | 12.5651 | 12.7776 | 14.7315 | 14.1171 | 12.8478 | 13.2926 | 12.8284 | 13.0341 | 13.0594 | 12.8342 | 13.4017 | 12.3428 | 12.6719 | 12.7781
2019 | 13.0409 | 13.9317 | 13.7142 | 14.0864 | 13.5637 | 12.5941 | 12.5265 | 13.1077 | 12.7543 | 13.3236 | 15.1266 | 13.5871 | 13.1746 | 12.2805 | 13.8016 | 13.6951 | 12.9339 | 12.2771 | 12.9497 | 14.1575 | 14.1159 | 13.4432 | 13.2546 | 12.4821 | 13.4891 | 13.581 | 12.7867 | 12.8576 | 13.2719 | 12.6134 | 14.7529 | 12.6035 | 12.7711 | 13.805 | 12.0844 | 12.9238 | 13.445 | 13.8835 | 13.8659 | 12.8568 | 13.3415 | 13.7876 | 13.8101 | 13.1218 | 14.4813 | 12.6726 | 12.0962 | 13.1899 | 11.4439 | 12.2985 | 13.2212 | 13.0946 | 13.9227 | 12.4733 | 12.5301 | 14.0033 | 13.0196 | 12.6743 | 13.3928 | 14.3898 | 13.6078 | 13.6826 | 12.8694 | 13.5771 | 13.066 | 12.9147 | 13.4984 | 13.0279 | 13.7444 | 13.7371 | 12.3449 | 12.0971 | 13.0638 | 13.1632 | 13.2417 | 12.3464 | 13.5539 | 13.2297 | 12.3625 | 13.3032 | 13.5217 | 14.6293 | 12.1663 | 12.8046 | 13.0663 | 13.1392 | 12.8348 | 13.2092 | 13.1068 | 12.1649 | 12.5373 | 13.1022 | 12.3668 | 12.9174 | 12.846 | 13.1001 | 12.5648
2020 | 14.362 | 13.7643 | 12.9146 | 12.9212 | 13.4204 | 12.7943 | 13.173 | 14.4195 | 13.7645 | 13.7783 | 13.0042 | 13.4449 | 14.0265 | 12.5523 | 14.5731 | 13.9165 | 13.6652 | 12.3663 | 13.4389 | 12.8679 | 12.25 | 13.3296 | 13.6277 | 13.0472 | 13.4752 | 13.5691 | 13.0913 | 12.6414 | 13.8793 | 12.1623 | 13.4227 | 13.417 | 13.2993 | 11.8266 | 12.0961 | 13.0124 | 13.2424 | 14.4314 | 13.5845 | 13.7319 | 12.7984 | 12.8394 | 13.7837 | 12.3935 | 12.4941 | 13.0113 | 12.6139 | 12.1216 | 13.0077 | 12.8677 | 12.937 | 13.2503 | 11.9575 | 12.6679 | 13.552 | 14.0803 | 12.7944 | 13.5628 | 13.7437 | 13.7815 | 14.5513 | 14.5078 | 14.2614 | 14.1532 | 12.4762 | 11.9145 | 13.7144 | 13.449 | 13.5038 | 13.5763 | 12.431 | 12.6013 | 13.2524 | 12.9608 | 12.9972 | 13.2538 | 13.5774 | 13.8941 | 13.2513 | 12.7265 | 13.2436 | 13.1291 | 13.2262 | 13.4439 | 12.6658 | 13.1371 | 13.0275 | 12.1789 | 12.7507 | 13.6876 | 12.7689 | 12.3036 | 12.038 | 12.8478 | 13.7042 | 13.6613 | 14.1669
2021 | 12.9707 | 13.4316 | 14.0227 | 12.6516 | 12.7401 | 13.7138 | 13.447 | 12.9817 | 14.13 | 13.6347 | 13.2067 | 12.9683 | 13.3182 | 11.7782 | 14.5845 | 13.2562 | 13.1147 | 12.4355 | 13.1068 | 12.9514 | 13.1175 | 13.654 | 14.1862 | 13.5564 | 12.5884 | 12.5842 | 13.0995 | 12.4157 | 13.0794 | 12.1896 | 13.3598 | 12.7596 | 13.2922 | 12.4551 | 12.8137 | 12.8717 | 13.7829 | 14.1819 | 12.9926 | 14.3265 | 13.0325 | 12.3948 | 13.6685 | 13.1913 | 13.3771 | 12.0374 | 13.0255 | 12.128 | 12.107 | 13.0829 | 13.486 | 12.1816 | 13.7056 | 13.3363 | 13.5511 | 13.3403 | 12.9249 | 12.8842 | 13.0911 | 13.2453 | 13.3892 | 13.6488 | 13.9531 | 12.8136 | 12.3722 | 12.4673 | 13.1309 | 13.0497 | 13.5361 | 13.3769 | 12.523 | 13.0041 | 13.2848 | 13.3073 | 12.5433 | 13.5805 | 13.867 | 12.139 | 13.3531 | 12.702 | 12.6207 | 12.5975 | 13.3176 | 14.0454 | 13.1785 | 12.6889 | 13.0806 | 12.8917 | 13.9887 | 13.4224 | 12.733 | 12.4251 | 11.7735 | 13.2074 | 12.5326 | 13.3975 | 13.9149
2022 | 13.6169 | 14.0419 | 13.3463 | 13.812 | 13.1036 | 14.2491 | 12.937 | 13.4125 | 13.4425 | 13.5849 | 13.8336 | 13.4656 | 13.2642 | 12.9634 | 13.1091 | 14.0805 | 12.2765 | 15.2832 | 13.439 | 13.2376 | 13.624 | 12.7663 | 13.7612 | 12.9157 | 13.2956 | 12.2074 | 13.7226 | 12.571 | 14.8789 | 13.1399 | 13.9897 | 13.5188 | 12.9896 | 12.4286 | 12.6947 | 12.6477 | 13.2998 | 13.1866 | 13.3541 | 13.5765 | 12.5758 | 13.5109 | 13.2049 | 13.8654 | 13.3828 | 13.0426 | 12.4107 | 12.3402 | 12.612 | 12.5669 | 13.6261 | 11.5125 | 13.059 | 12.4493 | 12.4052 | 13.4532 | 12.6589 | 13.2847 | 13.4212 | 13.5262 | 14.7108 | 14.1734 | 13.9983 | 13.6883 | 12.7317 | 12.6416 | 14.0988 | 13.6828 | 13.5626 | 13.1273 | 13.596 | 12.1658 | 12.8484 | 14.1109 | 12.0684 | 13.1329 | 13.6821 | 12.5705 | 13.6368 | 13.7394 | 12.6216 | 13.7027 | 13.4348 | 14.4262 | 14.1086 | 14.0084 | 13.3775 | 13.9266 | 12.9922 | 13.5781 | 13.3161 | 13.0436 | 11.5952 | 13.2784 | 12.8772 | 13.5736 | 12.804
2023 | 14.2124 | 13.367 | 12.9563 | 13.4868 | 13.5952 | 13.9255 | 13.154 | 12.6396 | 13.2519 | 13.4749 | 14.1301 | 13.4259 | 13.3671 | 13.3411 | 12.5279 | 13.502 | 13.0107 | 14.0753 | 14.2849 | 12.5732 | 12.3575 | 13.583 | 13.2632 | 13.0928 | 13.0885 | 13.4542 | 13.9934 | 12.542 | 13.3199 | 12.9698 | 13.5978 | 13.5168 | 13.2195 | 12.1348 | 13.2215 | 13.3906 | 14.3017 | 12.8688 | 14.069 | 12.7019 | 12.8175 | 12.3797 | 12.7021 | 13.4018 | 13.4929 | 13.4618 | 11.9868 | 13.1942 | 13.31 | 13.6629 | 13.6274 | 13.0713 | 13.5092 | 13.2246 | 13.0905 | 13.7648 | 13.6901 | 13.7995 | 12.9748 | 13.729 | 14.0535 | 13.6803 | 14.8483 | 13.4911 | 12.4445 | 13.0249 | 13.6613 | 13.5407 | 13.8607 | 13.0013 | 13.3344 | 13.0938 | 12.8193 | 12.9245 | 13.4556 | 12.9364 | 13.4025 | 13.5465 | 13.4951 | 13.4051 | 13.0223 | 13.8328 | 12.6046 | 14.3719 | 13.2192 | 13.5261 | 14.0809 | 13.73 | 13.8752 | 13.7889 | 12.5585 | 12.332 | 12.7629 | 13.6876 | 12.4346 | 12.5248 | 13.4303
2024 | 13.8834 | 14.0815 | 13.576 | 13.3983 | 13.1931 | 13.388 | 13.097 | 13.3186 | 14.7338 | 13.5403 | 14.4774 | 12.9669 | 12.7526 | 13.4405 | 13.298 | 13.4018 | 13.4449 | 13.8963 | 14.134 | 12.9885 | 13.2906 | 13.5725 | 13.3268 | 12.8638 | 11.7501 | 13.8018 | 12.9346 | 13.0753 | 13.1844 | 13.4325 | 14.5684 | 13.3625 | 13.0986 | 12.5678 | 12.8301 | 13.3501 | 13.608 | 14.1845 | 13.7913 | 14.1341 | 12.9547 | 12.5554 | 13.7779 | 13.2676 | 13.7055 | 12.3728 | 12.9668 | 13.2186 | 13.0914 | 12.5828 | 13.7007 | 12.3541 | 13.237 | 13.8002 | 13.3918 | 14.32 | 13.2091 | 13.0515 | 13.8164 | 14.0655 | 13.5767 | 13.2716 | 14.1875 | 14.6587 | 12.5222 | 13.0558 | 12.8902 | 13.8119 | 12.7776 | 14.5313 | 12.5769 | 13.5872 | 13.9535 | 13.9735 | 12.9483 | 13.6962 | 13.6645 | 13.3066 | 13.1332 | 14.6628 | 12.6987 | 13.9895 | 12.6666 | 13.4092 | 13.4689 | 14.4032 | 13.0029 | 13.0933 | 13.6225 | 13.3836 | 12.1462 | 12.422 | 13.0821 | 13.574 | 13.5334 | 13.4092 | 14.716
2025 | 13.1525 | 14.3558 | 12.9144 | 12.7122 | 12.9566 | 13.7247 | 13.9519 | 12.6466 | 14.3935 | 13.6807 | 13.0934 | 13.7853 | 12.9021 | 12.8044 | 12.7167 | 13.3089 | 13.2212 | 12.9037 | 12.8032 | 13.0525 | 13.0173 | 13.6993 | 14.3304 | 12.4563 | 12.8596 | 13.825 | 13.6403 | 12.2812 | 13.2716 | 13.2186 | 13.711 | 13.6521 | 12.274 | 12.0966 | 13.3403 | 12.7389 | 14.0835 | 13.076 | 13.2286 | 14.2923 | 13.4208 | 13.8872 | 12.9395 | 13.2473 | 12.4658 | 12.9264 | 14.1977 | 11.8748 | 11.9604 | 13.8471 | 14.4227 | 12.9425 | 12.2285 | 13.6878 | 12.5019 | 13.2431 | 12.7592 | 13.9572 | 13.7599 | 14.4476 | 14.0737 | 14.4694 | 14.3315 | 14.8029 | 13.1825 | 12.2734 | 13.0501 | 13.6689 | 13.2249 | 13.5571 | 12.6325 | 13.7819 | 14.5909 | 14.1062 | 13.4652 | 14.2968 | 14.126 | 13.8881 | 12.8629 | 12.7797 | 13.5047 | 13.6055 | 13.7202 | 13.2925 | 13.8494 | 13.9181 | 14.5844 | 13.5233 | 14.3239 | 12.4849 | 13.4022 | 13.239 | 12.813 | 14.0302 | 14.3426 | 13.2234 | 14.4141
2026 | 13.9912 | 13.5532 | 12.4451 | 14.2037 | 13.8144 | 13.4503 | 13.2946 | 13.7217 | 14.2176 | 14.1621 | 14.7355 | 13.3515 | 12.6942 | 12.8271 | 12.8804 | 13.8398 | 13.7916 | 14.7127 | 14.1402 | 11.8745 | 12.3953 | 13.948 | 13.5899 | 12.8393 | 13.0607 | 13.1914 | 14.138 | 12.6484 | 12.5062 | 12.4989 | 13.804 | 13.8673 | 12.4115 | 12.0707 | 13.0219 | 14.2498 | 13.6415 | 14.317 | 13.9837 | 12.9082 | 14.1769 | 13.5075 | 13.8854 | 14.112 | 12.5761 | 12.5865 | 12.9213 | 12.1118 | 13.3556 | 12.4813 | 13.9327 | 13.78 | 13.5305 | 12.316 | 12.1328 | 13.9855 | 12.9944 | 13.503 | 13.4589 | 13.778 | 14.5888 | 14.4417 | 13.7068 | 13.9139 | 13.0712 | 12.115 | 13.7303 | 13.3093 | 13.3208 | 14.6075 | 13.0374 | 13.0418 | 14.0176 | 13.4296 | 13.8941 | 14.5276 | 12.8838 | 15.5511 | 12.973 | 14.0448 | 14.021 | 14.5171 | 12.8124 | 13.2112 | 13.1157 | 12.953 | 13.0136 | 12.909 | 12.684 | 13.1701 | 13.2283 | 12.4668 | 12.8957 | 14.1777 | 13.8671 | 12.6732 | 13.4904
2027 | 12.8753 | 14.1273 | 13.2942 | 14.2946 | 14.1819 | 13.4512 | 12.7061 | 13.4449 | 14.594 | 13.6041 | 13.6876 | 13.7957 | 12.9113 | 13.3483 | 13.8269 | 13.7404 | 12.6149 | 14.0363 | 14.0288 | 12.5449 | 13.8588 | 13.1878 | 14.2517 | 13.5381 | 12.612 | 13.1299 | 12.843 | 12.9772 | 13.5777 | 12.8281 | 13.5757 | 13.32 | 12.8745 | 13.1397 | 12.5762 | 12.4084 | 13.9716 | 13.9562 | 14.6078 | 13.2935 | 13.3579 | 13.5919 | 12.7484 | 12.9139 | 13.7338 | 13.2302 | 12.4526 | 13.3971 | 12.0452 | 13.086 | 14.388 | 12.4029 | 13.038 | 13.0524 | 12.4915 | 12.934 | 13.7066 | 13.178 | 13.4291 | 13.7526 | 14.1276 | 13.7074 | 13.6499 | 14.1993 | 12.709 | 13.3963 | 13.3963 | 14.3458 | 12.8154 | 14.2435 | 12.8143 | 13.1661 | 13.2783 | 13.1365 | 12.8208 | 13.4145 | 13.8914 | 14.5389 | 13.0163 | 14.5052 | 13.5924 | 14.6258 | 13.3795 | 13.6585 | 13.8163 | 12.6474 | 14.2018 | 12.8182 | 13.5806 | 13.2936 | 12.3248 | 12.5065 | 12.3132 | 13.2348 | 14.1121 | 13.2538 | 12.3651
2028 | 13.3087 | 13.2488 | 13.4335 | 13.1675 | 13.1369 | 13.1336 | 12.9273 | 13.2168 | 13.3171 | 13.8794 | 14.9792 | 13.2299 | 13.6596 | 14.0521 | 14.3706 | 13.9139 | 13.5594 | 13.7999 | 13.2868 | 12.7284 | 14.5561 | 13.3849 | 13.9736 | 13.3498 | 13.0755 | 13.9779 | 13.976 | 13.0732 | 13.9541 | 13.6657 | 13.5905 | 13.8747 | 13.0837 | 12.7919 | 12.058 | 13.0059 | 15.0375 | 14.1418 | 13.6138 | 14.4194 | 14.2132 | 14.1853 | 12.8004 | 13.0205 | 12.645 | 12.9443 | 13.2559 | 12.9992 | 12.7486 | 13.2927 | 14.2942 | 13.2571 | 12.8556 | 14.0182 | 12.946 | 13.8129 | 12.9107 | 13.8501 | 14.247 | 14.3836 | 14.6729 | 14.3159 | 14.7197 | 14.3962 | 13.1628 | 12.978 | 12.7005 | 14.7704 | 14.2451 | 14.0055 | 13.0096 | 13.3671 | 13.2299 | 14.4139 | 13.126 | 14.0014 | 13.4522 | 15.4089 | 12.6431 | 14.2351 | 13.6027 | 15.0758 | 13.3148 | 14.0162 | 13.7764 | 13.3047 | 14.7004 | 12.5988 | 12.7869 | 13.9119 | 12.0089 | 12.2753 | 12.2532 | 13.2036 | 12.8729 | 12.7071 | 13.563
2029 | 13.7526 | 13.2121 | 13.3487 | 13.3196 | 13.4973 | 13.146 | 12.5276 | 13.2026 | 13.9959 | 13.9394 | 15.0978 | 12.6635 | 13.4663 | 13.1036 | 13.9462 | 14.3114 | 13.6657 | 11.3153 | 13.4578 | 12.5596 | 13.0999 | 12.781 | 13.6434 | 12.9727 | 13.5107 | 13.2634 | 13.1651 | 12.9746 | 14.3314 | 13.6653 | 13.6267 | 13.2843 | 12.525 | 12.9677 | 13.1374 | 12.8193 | 14.8123 | 15.1281 | 12.7907 | 13.8702 | 13.2794 | 13.0097 | 12.9753 | 13.4718 | 13.3597 | 13.7216 | 14.2152 | 12.1787 | 12.8503 | 13.3081 | 13.5273 | 13.2872 | 13.258 | 14.1835 | 12.7313 | 14.1755 | 12.9782 | 13.8115 | 14.37 | 14.4208 | 14.5076 | 13.7901 | 13.8263 | 14.3456 | 12.526 | 12.36 | 13.8672 | 13.4157 | 13.442 | 13.8798 | 13.1424 | 12.4959 | 13.4211 | 13.3691 | 13.1879 | 13.0978 | 14.1806 | 15.9734 | 12.5994 | 14.1366 | 14.0271 | 14.651 | 12.6922 | 13.6581 | 14.8182 | 13.9964 | 14.1747 | 13.8731 | 14.2128 | 12.7143 | 12.4422 | 12.4339 | 13.4247 | 13.8102 | 13.9129 | 13.0143 | 14.8468
2030 | 13.5721 | 14.7079 | 13.887 | 13.3742 | 12.9248 | 12.8414 | 13.1596 | 13.3278 | 14.1596 | 14.6723 | 13.6889 | 13.2924 | 13.5849 | 12.6116 | 14.0758 | 14.0603 | 12.7511 | 14.0106 | 12.5124 | 13.0971 | 13.8759 | 13.775 | 13.7522 | 13.3221 | 13.3384 | 13.9587 | 13.3509 | 13.5296 | 13.6132 | 13.1033 | 13.7249 | 14.0432 | 12.3588 | 13.2773 | 12.4145 | 12.7691 | 13.4536 | 14.39 | 14.3444 | 13.3497 | 13.7022 | 12.7982 | 12.6305 | 14.4888 | 12.9435 | 13.0777 | 14.0191 | 13.778 | 12.6723 | 13.6459 | 13.4293 | 12.8066 | 12.8487 | 13.063 | 13.3057 | 14.6086 | 12.6029 | 13.2206 | 13.8815 | 13.5756 | 13.9257 | 14.2348 | 13.8731 | 14.461 | 12.3588 | 12.8015 | 14.0574 | 13.2423 | 14.0066 | 13.5018 | 13.5079 | 13.2556 | 13.0512 | 13.4883 | 13.1275 | 13.988 | 13.9283 | 14.9913 | 13.0058 | 14.1968 | 13.4268 | 15.2037 | 12.6586 | 14.3007 | 13.352 | 14.5941 | 14.1959 | 13.7952 | 13.6546 | 13.2121 | 13.0675 | 13.0211 | 13.5928 | 13.6445 | 13.703 | 12.6561 | 14.9905
2031 | 13.7442 | 13.7673 | 13.0235 | 13.9387 | 13.8994 | 13.6008 | 12.6342 | 13.2111 | 15.2002 | 14.3895 | 13.9961 | 13.765 | 13.4665 | 13.0268 | 14.3092 | 13.7698 | 13.2838 | 15.5186 | 13.7398 | 13.2155 | 14.2111 | 14.0839 | 14.1289 | 12.4483 | 12.9172 | 13.0636 | 14.6263 | 12.6613 | 13.406 | 13.0502 | 14.2649 | 13.6684 | 13.0625 | 12.72 | 13.1012 | 12.894 | 13.787 | 13.9167 | 13.0732 | 14.6956 | 14.1353 | 13.0686 | 13.2658 | 14.7933 | 12.5791 | 13.0984 | 13.1155 | 13.0014 | 12.7292 | 13.6073 | 12.809 | 12.4396 | 13.0501 | 13.7377 | 13.2838 | 13.0906 | 13.2014 | 13.2497 | 14.2753 | 14.6937 | 13.8203 | 13.8227 | 14.3119 | 14.8993 | 12.7883 | 13.3967 | 13.3897 | 13.6856 | 12.8638 | 13.8672 | 13.5123 | 13.5739 | 13.2367 | 14.9037 | 13.9643 | 14.6005 | 13.5813 | 16.3636 | 13.0438 | 14.0984 | 13.1475 | 14.7554 | 12.9562 | 12.9097 | 13.198 | 14.4363 | 14.074 | 12.1485 | 14.3156 | 15.099 | 11.7027 | 12.4175 | 12.9865 | 13.3997 | 12.7802 | 12.9846 | 14.5399
2032 | 13.6043 | 13.6034 | 13.4996 | 13.4765 | 14.0462 | 12.9493 | 12.9994 | 13.964 | 14.5342 | 14.866 | 13.1149 | 13.7524 | 12.9024 | 13.2913 | 13.0625 | 13.7702 | 14.8315 | 13.4153 | 14.2296 | 13.5688 | 14.3461 | 14.1243 | 14.5437 | 13.3716 | 12.9718 | 13.9363 | 12.8087 | 12.4701 | 12.9229 | 14.0118 | 14.0292 | 13.2969 | 12.8341 | 12.4352 | 12.2317 | 13.3861 | 14.2416 | 15.1334 | 13.5571 | 13.8068 | 14.2423 | 13.41 | 13.0904 | 13.3036 | 14.0066 | 12.9371 | 12.3664 | 12.8642 | 13.2117 | 13.1253 | 13.0792 | 13.3102 | 12.6647 | 13.5371 | 13.2994 | 13.6002 | 12.8026 | 13.5071 | 13.9657 | 13.9753 | 14.3695 | 14.005 | 13.4399 | 14.2681 | 12.9186 | 13.2679 | 13.9141 | 14.0194 | 13.6548 | 13.4746 | 12.9744 | 13.0038 | 13.531 | 13.678 | 13.5522 | 14.0328 | 13.0771 | 15.8102 | 13.8805 | 14.4773 | 13.633 | 15.0853 | 13.1854 | 13.5501 | 13.0781 | 13.5932 | 14.3902 | 13.4766 | 13.4784 | 14.0665 | 11.695 | 12.9103 | 12.9842 | 13.377 | 12.5597 | 13.9553 | 14.0261
2033 | 13.2103 | 14.6296 | 14.0064 | 13.4522 | 13.2041 | 14.2715 | 13.4479 | 13.3661 | 14.0434 | 14.0213 | 14.9987 | 13.2564 | 13.1312 | 12.4331 | 12.726 | 13.5222 | 13.7906 | 13.5583 | 13.8212 | 14.1971 | 13.5824 | 13.1959 | 13.8136 | 13.8332 | 13.9771 | 13.2391 | 13.494 | 13.3142 | 13.5438 | 13.5734 | 13.7934 | 14.2567 | 12.6129 | 12.3523 | 13.1134 | 13.4227 | 14.124 | 13.0654 | 14.1678 | 13.6013 | 13.4005 | 14.9942 | 13.736 | 14.0333 | 13.7858 | 13.7836 | 13.6377 | 12.9724 | 13.9991 | 13.8298 | 13.5958 | 13.0362 | 13.2163 | 13.3216 | 13.0291 | 13.8775 | 12.45 | 14.0657 | 14.2844 | 14.5435 | 14.2119 | 13.5122 | 14.4348 | 14.3072 | 12.9958 | 13.1536 | 13.7319 | 14.6335 | 12.755 | 13.9841 | 13.6555 | 14.0392 | 13.9053 | 12.9647 | 12.9561 | 13.9976 | 13.6758 | 14.8333 | 13.782 | 14.2688 | 14.2969 | 15.3952 | 13.8443 | 14.1925 | 14.1538 | 13.1185 | 13.0696 | 13.1691 | 13.4805 | 14.0227 | 13.6328 | 12.9334 | 13.9217 | 12.5412 | 12.6378 | 13.7548 | 13.7438
2034 | 14.4737 | 14.2472 | 12.8312 | 14.0357 | 12.8728 | 11.863 | 12.2053 | 12.8189 | 13.3856 | 15.3558 | 14.6339 | 12.8745 | 12.6805 | 14.1844 | 12.4892 | 14.312 | 13.2668 | 12.8106 | 13.5108 | 13.2244 | 13.4629 | 13.7407 | 13.8241 | 13.387 | 13.9929 | 14.1031 | 13.9366 | 13.4148 | 13.2623 | 12.8869 | 13.4872 | 13.7716 | 13.8315 | 13.321 | 13.516 | 12.2541 | 14.3192 | 14.5462 | 14.0081 | 15.6596 | 14.1532 | 13.7716 | 12.6711 | 14.2343 | 12.7284 | 13.7807 | 11.9608 | 13.8539 | 13.3584 | 14.224 | 13.3965 | 13.5449 | 13.1868 | 14.2082 | 13.0534 | 13.5268 | 13.5385 | 13.3579 | 12.6165 | 13.7944 | 13.8121 | 13.9702 | 14.0861 | 14.7287 | 12.7878 | 13.2618 | 13.431 | 13.8652 | 14.663 | 14.8193 | 13.953 | 13.6423 | 13.848 | 14.4729 | 13.516 | 13.4665 | 14.4508 | 15.6204 | 13.6897 | 15.0223 | 14.4354 | 14.8771 | 13.3859 | 13.2419 | 12.6479 | 14.411 | 13.9033 | 14.0847 | 13.8665 | 14.4656 | 12.4994 | 11.8563 | 11.9684 | 13.1633 | 14.101 | 13.704 | 13.7964
2035 | 14.0278 | 14.4577 | 13.2157 | 13.4801 | 13.3621 | 12.6489 | 12.8966 | 13.4764 | 14.3394 | 15.3081 | 14.0759 | 12.7769 | 14.5987 | 13.487 | 13.9886 | 14.2868 | 13.2253 | 14.2225 | 14.1019 | 13.1536 | 15.41 | 13.4797 | 14.3255 | 13.0106 | 12.8199 | 14.1554 | 14.11 | 12.3281 | 14.4002 | 13.6743 | 13.7316 | 14.6032 | 12.6485 | 12.3998 | 13.054 | 13.3654 | 14.3112 | 16.0402 | 14.3602 | 14.8832 | 14.1002 | 14.0006 | 13.4296 | 14.2555 | 12.7022 | 13.9157 | 13.0798 | 13.304 | 14.3882 | 12.8944 | 13.2807 | 13.2683 | 13.2393 | 13.8304 | 13.2157 | 14.0837 | 13.5731 | 13.7377 | 13.7878 | 14.0142 | 15.0453 | 13.7511 | 14.4941 | 15.1183 | 13.0783 | 13.1391 | 13.936 | 14.1769 | 14.294 | 15.4705 | 14.1949 | 13.9413 | 13.5231 | 13.7605 | 13.7511 | 14.042 | 14.0439 | 15.0799 | 13.2541 | 14.564 | 13.9315 | 14.9645 | 12.0216 | 13.8191 | 13.2991 | 15.3819 | 14.4214 | 14.7388 | 14.376 | 14.3148 | 13.1908 | 13.2603 | 12.6027 | 13.0686 | 14.0855 | 13.4399 | 14.7416
2036 | 14.5233 | 13.7678 | 14.5128 | 13.5257 | 13.6555 | 13.5854 | 13.348 | 14.1834 | 15.0048 | 15.3537 | 15.2436 | 12.7988 | 13.5268 | 13.0285 | 14.1929 | 13.732 | 13.9011 | 13.6245 | 13.3138 | 13.0657 | 13.8119 | 12.9571 | 13.8481 | 14.1161 | 13.8789 | 14.6727 | 14.5533 | 12.9042 | 12.9603 | 13.6372 | 13.6954 | 13.7957 | 13.1174 | 12.46 | 13.0002 | 12.8981 | 14.2272 | 13.8465 | 13.392 | 14.0583 | 13.8791 | 13.4356 | 14.5069 | 14.4008 | 13.1362 | 12.9087 | 13.4731 | 11.8503 | 13.5126 | 12.8687 | 13.6144 | 13.1608 | 13.6593 | 14.2253 | 12.9262 | 13.8661 | 12.9561 | 14.0058 | 13.8559 | 14.7622 | 14.8705 | 14.7204 | 14.0866 | 14.3927 | 12.6692 | 12.494 | 14.9231 | 13.3635 | 14.5393 | 14.4221 | 13.932 | 13.4521 | 14.1345 | 14.6378 | 13.7905 | 14.1839 | 14.1365 | 15.3712 | 14.1052 | 14.1491 | 13.7009 | 15.4142 | 12.3079 | 14.1879 | 13.0886 | 14.424 | 14.6747 | 11.8931 | 13.562 | 14.0452 | 13.403 | 12.4873 | 12.4053 | 14.4088 | 13.8086 | 14.6403 | 13.9829
2037 | 13.7234 | 14.4436 | 13.4086 | 14.307 | 12.5461 | 14.4253 | 14.2877 | 13.871 | 14.0627 | 13.9527 | 14.2739 | 13.4087 | 13.1733 | 13.5222 | 13.852 | 13.2528 | 14.369 | 13.1792 | 12.971 | 13.747 | 13.6118 | 13.9543 | 14.847 | 14.0963 | 13.7079 | 14.1353 | 13.1332 | 13.6219 | 14.1607 | 13.5531 | 13.9093 | 13.8556 | 13.2128 | 12.2439 | 12.9709 | 13.0273 | 13.0054 | 13.9144 | 13.9401 | 14.2581 | 13.2149 | 14.4136 | 13.3632 | 13.5291 | 12.96 | 12.4451 | 13.9058 | 13.4714 | 14.2025 | 13.3195 | 13.8759 | 13.8743 | 14.1175 | 14.1285 | 13.4455 | 14.9164 | 12.8025 | 14.5709 | 14.2064 | 14.5806 | 14.6158 | 14.2912 | 13.8024 | 14.9603 | 12.5961 | 13.6956 | 13.4709 | 13.4919 | 14.5026 | 13.8445 | 13.7286 | 13.6667 | 13.2049 | 14.321 | 13.4261 | 14.1263 | 14.5185 | 16.1519 | 13.5588 | 13.9371 | 13.7146 | 14.8824 | 13.0312 | 14.562 | 14.197 | 12.7729 | 13.2961 | 14.4412 | 13.6874 | 14.9928 | 13.0784 | 12.7372 | 12.8598 | 15.6684 | 12.5882 | 13.1718 | 14.4387
2038 | 13.1364 | 14.1331 | 13.2141 | 13.6511 | 13.4344 | 13.1264 | 13.3183 | 13.9342 | 14.7969 | 15.1224 | 14.4486 | 13.3239 | 13.1267 | 13.4292 | 13.956 | 13.9795 | 13.0956 | 13.3569 | 13.9456 | 14.4973 | 13.2954 | 13.5046 | 14.621 | 13.8802 | 13.2861 | 12.974 | 14.6751 | 12.8093 | 14.626 | 14.048 | 13.8289 | 14.2186 | 13.2565 | 12.7047 | 12.5431 | 13.3802 | 14.2404 | 14.9202 | 14.3165 | 14.8159 | 14.726 | 14.035 | 12.6757 | 14.0809 | 13.4875 | 13.05 | 12.706 | 12.9565 | 13.1626 | 14.0839 | 13.1546 | 13.4831 | 14.3569 | 13.8004 | 12.9586 | 14.8243 | 13.6806 | 13.7032 | 13.2109 | 15.0361 | 14.2433 | 14.2652 | 13.8365 | 15.4793 | 13.3417 | 13.7058 | 13.6313 | 14.2971 | 14.748 | 14.9733 | 14.4647 | 14.3439 | 13.7745 | 13.6874 | 13.4406 | 14.5564 | 13.9311 | 15.2668 | 13.5836 | 13.8185 | 14.0608 | 15.2938 | 12.9938 | 13.9161 | 13.9578 | 14.9107 | 14.727 | 13.6813 | 14.3173 | 14.9547 | 12.6185 | 13.0032 | 13.1306 | 15.2304 | 13.1333 | 13.4817 | 13.5982
2039 | 13.4066 | 14.7566 | 13.5477 | 13.4438 | 13.1464 | 14.036 | 13.6821 | 13.9765 | 14.803 | 15.4196 | 15.0407 | 13.468 | 13.6141 | 12.874 | 14.656 | 13.8057 | 13.4945 | 13.2285 | 13.9328 | 12.9722 | 15.2553 | 14.0795 | 14.2629 | 13.3579 | 13.8797 | 14.1739 | 14.6558 | 13.7485 | 13.7402 | 13.1714 | 13.8316 | 14.3118 | 13.0953 | 12.7861 | 12.7333 | 13.0626 | 14.3468 | 15.0721 | 13.7944 | 14.3202 | 13.1314 | 13.6384 | 13.1489 | 13.7131 | 13.1761 | 13.9707 | 12.489 | 13.0971 | 13.0067 | 12.5428 | 12.7962 | 14.5144 | 13.1299 | 13.538 | 13.1539 | 13.8686 | 13.6659 | 14.4003 | 13.551 | 15.2505 | 14.6879 | 14.4286 | 13.9111 | 14.8982 | 12.9757 | 13.154 | 13.6928 | 13.9268 | 13.8517 | 14.8567 | 14.0565 | 13.8727 | 13.5767 | 14.7291 | 13.1623 | 14.4839 | 13.8426 | 14.7603 | 12.9247 | 15.3651 | 13.816 | 15.5202 | 12.83 | 14.2005 | 13.3973 | 14.9894 | 14.9019 | 12.7599 | 14.3294 | 14.3461 | 12.3671 | 12.9119 | 13.6092 | 14.1654 | 14.7811 | 14.6422 | 13.8783
2040 | 13.1431 | 13.5702 | 14.1801 | 14.2251 | 13.8907 | 13.4194 | 13.3726 | 13.7019 | 13.3331 | 14.4147 | 15.6737 | 13.2592 | 13.1439 | 13.325 | 14.321 | 12.8412 | 13.7368 | 13.4931 | 13.5915 | 13.2135 | 14.6217 | 14.8439 | 13.7278 | 13.5325 | 13.604 | 13.4489 | 13.4357 | 13.8331 | 14.1298 | 13.0948 | 13.8631 | 14.252 | 13.134 | 11.9929 | 13.487 | 14.2117 | 14.2428 | 13.881 | 14.6735 | 15.1943 | 13.6432 | 14.4035 | 13.5624 | 13.0792 | 13.0153 | 14.2754 | 14.4216 | 13.8866 | 14.1871 | 13.704 | 13.9835 | 13.3083 | 13.0617 | 13.6623 | 13.5829 | 14.2781 | 13.9736 | 14.2329 | 14.1683 | 14.3409 | 14.1911 | 14.1216 | 14.1965 | 14.7694 | 14.0922 | 13.315 | 13.4703 | 14.1708 | 14.0838 | 15.0409 | 13.2895 | 14.2677 | 13.1349 | 13.7192 | 13.8072 | 13.7582 | 14.1128 | 14.342 | 13.1893 | 14.5345 | 13.1305 | 15.3468 | 13.3498 | 14.2206 | 14.5892 | 13.9388 | 14.6758 | 13.4838 | 13.5686 | 14.0635 | 13.4682 | 12.7816 | 13.9585 | 13.9037 | 13.9707 | 14.1828 | 14.7832
2041 | 13.9374 | 14.6125 | 13.3397 | 14.4732 | 13.1897 | 13.8235 | 12.3161 | 14.25 | 13.9697 | 14.7187 | 13.7712 | 13.9934 | 13.286 | 13.3254 | 13.7782 | 13.6131 | 14.1269 | 13.2026 | 13.7487 | 13.5342 | 14.347 | 13.4228 | 14.0542 | 12.8256 | 14.1199 | 13.3077 | 13.359 | 13.437 | 14.527 | 13.3224 | 13.656 | 14.0107 | 13.0259 | 12.3077 | 12.61 | 12.7334 | 13.2654 | 13.9207 | 14.0148 | 14.044 | 13.2433 | 14.4789 | 14.2565 | 15.194 | 12.2934 | 14.0679 | 13.0785 | 13.085 | 13.3997 | 14.9494 | 13.921 | 13.8152 | 12.8783 | 12.9943 | 13.8412 | 14.0655 | 13.7625 | 14.4831 | 15.0512 | 15.2063 | 13.5508 | 14.5576 | 13.4959 | 15.1371 | 13.4872 | 13.3134 | 14.0061 | 14.4487 | 14.1069 | 15.0474 | 13.295 | 14.1675 | 13.2784 | 15.0566 | 14.2162 | 14.2383 | 14.1826 | 16.4344 | 12.8371 | 14.8505 | 14.469 | 15.1098 | 13.7166 | 14.9442 | 13.9714 | 14.7998 | 14.8041 | 14.6323 | 12.5857 | 14.0908 | 13.25 | 13.4091 | 14.2335 | 13.6993 | 14.671 | 13.7782 | 13.7509
2042 | 13.7037 | 14.0912 | 13.6346 | 15.572 | 13.0394 | 13.0931 | 13.0661 | 14.1734 | 14.3882 | 14.879 | 14.8141 | 13.2509 | 13.9732 | 13.3183 | 13.1602 | 13.965 | 13.5022 | 13.4103 | 14.3995 | 15.3197 | 14.9451 | 14.2405 | 15.2841 | 12.7372 | 13.9829 | 13.3927 | 14.2807 | 13.8291 | 14.6373 | 14.0168 | 13.3236 | 14.928 | 13.6924 | 12.8999 | 13.0549 | 13.2791 | 13.4335 | 13.377 | 14.1459 | 15.926 | 14.3304 | 13.3133 | 13.0462 | 14.5639 | 13.1576 | 13.1158 | 12.0656 | 13.7106 | 13.3841 | 14.4723 | 13.9515 | 13.0718 | 13.2437 | 13.8354 | 14.3567 | 14.8047 | 13.2918 | 14.6667 | 14.5949 | 14.495 | 13.8964 | 14.5871 | 14.2918 | 15.0196 | 12.3024 | 13.1587 | 14.3996 | 15.2134 | 14.7326 | 14.8121 | 13.9196 | 13.8128 | 13.3323 | 13.9549 | 14.0051 | 14.3458 | 14.5388 | 15.5022 | 13.4076 | 14.2596 | 13.7433 | 15.3934 | 13.0875 | 14.8235 | 13.8161 | 14.0438 | 13.8087 | 12.8599 | 14.1398 | 14.0435 | 12.3286 | 13.7972 | 13.2575 | 14.5446 | 14.4779 | 13.6832 | 14.535
2043 | 13.5852 | 14.6761 | 13.3455 | 14.2945 | 14.7171 | 13.8383 | 13.9555 | 14.6529 | 13.6815 | 14.8266 | 15.0816 | 14.177 | 13.4984 | 13.5967 | 14.494 | 13.3167 | 15.2922 | 14.8801 | 13.9123 | 13.6746 | 13.782 | 14.3651 | 14.9426 | 14.4326 | 14.061 | 13.1326 | 12.5571 | 13.9605 | 14.3923 | 13.4606 | 14.352 | 14.7366 | 13.0988 | 13.1721 | 13.4778 | 12.1286 | 14.6153 | 14.2865 | 14.5893 | 14.2421 | 14.5876 | 13.5792 | 13.9824 | 13.7159 | 13.7413 | 15.2416 | 13.4979 | 14.1892 | 12.8816 | 13.3674 | 13.3611 | 13.5146 | 13.1608 | 14.4166 | 13.4962 | 14.7888 | 13.804 | 14.2664 | 14.846 | 15.4461 | 14.7238 | 14.4816 | 13.8818 | 15.5065 | 13.2908 | 13.4691 | 13.8025 | 13.8085 | 14.3618 | 15.5368 | 13.6298 | 13.3872 | 14.1951 | 13.337 | 13.5185 | 14.2859 | 14.8421 | 15.3983 | 13.1715 | 15.1626 | 13.1823 | 15.1697 | 13.0292 | 14.3805 | 13.2551 | 14.1265 | 13.6658 | 12.6656 | 13.5166 | 13.6012 | 12.6381 | 13.6285 | 13.348 | 13.6815 | 13.8853 | 14.0859 | 14.5092
2044 | 14.0419 | 14.8577 | 12.8801 | 14.9972 | 13.8887 | 13.8393 | 13.7233 | 14.9038 | 14.0306 | 15.0512 | 15.3581 | 13.2107 | 14.0964 | 14.1566 | 13.5731 | 13.4973 | 14.0633 | 14.2311 | 13.7831 | 13.6154 | 15.4217 | 13.3232 | 15.1767 | 14.1671 | 13.7935 | 13.6542 | 13.789 | 14.5618 | 13.7762 | 14.3336 | 13.9784 | 13.8451 | 12.326 | 12.9147 | 12.4914 | 13.0873 | 14.7586 | 14.1034 | 14.4146 | 13.7363 | 13.4626 | 14.1306 | 13.4148 | 14.3741 | 13.6209 | 13.9202 | 13.9649 | 12.7325 | 12.5975 | 13.3908 | 13.5919 | 13.5417 | 14.7704 | 13.535 | 14.0503 | 15.1655 | 14.0773 | 14.9005 | 13.5786 | 14.7232 | 13.5386 | 14.5515 | 14.1773 | 15.4248 | 13.5068 | 13.0685 | 14.2427 | 13.4775 | 14.4058 | 15.2373 | 13.5498 | 14.6713 | 13.273 | 13.9923 | 13.6681 | 15.0274 | 13.7258 | 15.4821 | 13.5371 | 14.6443 | 13.6954 | 15.267 | 12.9519 | 15.2857 | 13.6026 | 13.8737 | 14.8889 | 14.1151 | 13.9783 | 13.936 | 12.2552 | 12.6389 | 13.2257 | 13.8841 | 14.1546 | 14.0112 | 12.9409
2045 | 14.3184 | 15.6739 | 13.4324 | 14.1137 | 14.3928 | 13.749 | 12.813 | 13.731 | 15.2581 | 15.0247 | 14.5816 | 13.2064 | 13.6377 | 12.8704 | 13.5148 | 14.1183 | 14.8514 | 14.3981 | 16.168 | 13.7345 | 15.0958 | 13.2939 | 14.557 | 14.1187 | 14.2856 | 13.6571 | 14.2027 | 13.5187 | 14.6471 | 14.0873 | 14.442 | 14.7641 | 12.5143 | 13.2106 | 13.2667 | 13.4321 | 14.1755 | 15.2466 | 14.6013 | 15.4773 | 14.4989 | 13.6588 | 12.4572 | 13.9291 | 12.1747 | 12.7613 | 13.1251 | 12.57 | 13.4184 | 13.1753 | 13.4923 | 13.5818 | 13.0822 | 13.7085 | 13.424 | 14.5544 | 13.3966 | 14.7918 | 14.709 | 15.4539 | 13.6 | 13.9229 | 15.2514 | 15.5645 | 12.3922 | 14.0706 | 13.6918 | 15.1243 | 15.093 | 15.1466 | 14.0703 | 13.5736 | 14.4399 | 14.9735 | 13.7995 | 15.1318 | 14.6221 | 15.135 | 13.2583 | 15.2894 | 13.5673 | 15.5587 | 13.3879 | 15.3498 | 14.7064 | 14.5138 | 14.9711 | 13.6915 | 13.7553 | 13.7958 | 12.5092 | 13.9412 | 13.267 | 14.39 | 13.392 | 13.64 | 13.7281
2046 | 13.6248 | 15.0174 | 14.079 | 14.2072 | 13.9509 | 14.3004 | 13.7847 | 14.7146 | 14.9632 | 14.4941 | 15.7926 | 12.6699 | 14.6083 | 13.2036 | 14.9585 | 13.046 | 15.1956 | 14.0115 | 15.0919 | 15.05 | 13.8111 | 13.2288 | 14.8645 | 14.0954 | 14.2524 | 14.1974 | 15.211 | 14.3559 | 13.8289 | 14.7233 | 14.6001 | 14.1968 | 12.2514 | 13.8057 | 12.9289 | 12.894 | 13.6371 | 14.0783 | 15.1412 | 14.7389 | 12.8893 | 14.0301 | 12.8984 | 13.4756 | 12.3592 | 13.4331 | 14.2536 | 13.5693 | 13.4252 | 13.0182 | 12.5995 | 13.7233 | 13.3435 | 14.6908 | 14.3853 | 14.2106 | 14.0886 | 14.8206 | 14.1541 | 15.1084 | 15.2256 | 14.3464 | 15.4472 | 15.5341 | 13.3077 | 13.0747 | 13.445 | 14.9551 | 14.6455 | 15.8652 | 12.6555 | 13.8473 | 13.7052 | 14.5582 | 13.3182 | 14.9018 | 14.0196 | 16.1961 | 14.0238 | 15.2404 | 14.7903 | 16.1963 | 13.9099 | 14.0878 | 14.0374 | 14.7016 | 15.0773 | 13.4504 | 13.9018 | 13.6805 | 12.4307 | 13.3328 | 14.0788 | 14.0949 | 14.6195 | 14.4848 | 14.8618
2047 | 14.6155 | 14.422 | 13.3655 | 13.9868 | 13.0331 | 13.8046 | 13.5244 | 15.5392 | 13.9436 | 14.7755 | 15.04 | 12.6627 | 13.8839 | 13.8561 | 13.8064 | 13.5968 | 14.613 | 13.452 | 13.564 | 14.2979 | 15.1518 | 14.6754 | 15.7581 | 14.6045 | 13.966 | 14.4984 | 14.4656 | 13.7258 | 15.0339 | 14.1443 | 14.1305 | 14.1944 | 13.6338 | 13.4813 | 12.881 | 14.1538 | 14.6287 | 14.608 | 14.1547 | 14.4182 | 14.2279 | 13.3551 | 13.1761 | 14.3437 | 12.5461 | 13.8075 | 12.763 | 13.4439 | 13.6037 | 13.7304 | 12.5872 | 14.4139 | 12.95 | 14.1283 | 13.6987 | 15.4158 | 14.2769 | 14.6073 | 15.0459 | 14.7718 | 14.3002 | 14.6807 | 13.9711 | 15.2902 | 13.6391 | 13.1916 | 14.9111 | 15.1149 | 15.3488 | 15.8188 | 13.8025 | 14.3011 | 13.9819 | 14.902 | 14.3169 | 15.0011 | 15.3042 | 16.6219 | 13.0655 | 15.3617 | 14.1134 | 15.6565 | 13.6529 | 14.9092 | 14.6458 | 14.1422 | 15.003 | 14.0333 | 14.703 | 14.8741 | 12.4474 | 13.8404 | 13.789 | 14.3485 | 13.6048 | 13.3911 | 13.7503
2048 | 14.5842 | 15.2355 | 14.3933 | 14.4749 | 13.5061 | 13.1211 | 14.2578 | 14.5974 | 14.2285 | 14.2404 | 14.6288 | 14.2302 | 13.7071 | 14.0396 | 15.1845 | 14.2017 | 15.4643 | 12.8006 | 14.8296 | 13.3678 | 14.6411 | 13.3786 | 15.0945 | 14.6239 | 13.1617 | 13.2612 | 14.0429 | 13.6096 | 14.3398 | 13.9561 | 14.2421 | 15.3926 | 13.2627 | 13.3949 | 12.478 | 13.9467 | 15.0616 | 14.6078 | 13.6302 | 14.7259 | 14.6045 | 12.8328 | 12.7833 | 14.0682 | 12.7622 | 12.5907 | 13.9162 | 12.7732 | 13.4234 | 14.0985 | 13.3741 | 13.9856 | 12.9406 | 13.2932 | 14.1962 | 14.919 | 13.411 | 14.4851 | 15.0069 | 15.9274 | 15.0516 | 14.3562 | 15.1731 | 14.959 | 12.6623 | 13.8569 | 14.6841 | 14.4974 | 14.3162 | 15.5392 | 14.1328 | 13.9342 | 13.3178 | 12.9409 | 13.3457 | 14.6571 | 13.7428 | 16.2191 | 13.8926 | 15.3198 | 14.2306 | 16.0088 | 13.196 | 15.6985 | 15.1907 | 15.2621 | 15.4046 | 13.4563 | 14.0562 | 14.9762 | 12.6319 | 13.0603 | 12.9612 | 13.6574 | 14.4225 | 13.4331 | 15.6574
2049 | 13.8279 | 15.2272 | 13.9647 | 14.3319 | 13.4273 | 14.0538 | 13.6712 | 14.362 | 14.3391 | 15.372 | 15.6198 | 13.1597 | 12.8311 | 14.5171 | 13.626 | 14.6319 | 14.3314 | 14.4406 | 15.3128 | 12.99 | 14.9213 | 13.8187 | 14.9579 | 14.0288 | 14.4313 | 14.4389 | 15.1114 | 13.2898 | 14.5693 | 14.259 | 14.0105 | 15.1577 | 12.1588 | 13.3801 | 14.3445 | 13.2892 | 14.674 | 14.0406 | 14.1025 | 16.4453 | 13.9799 | 14.1428 | 13.631 | 14.4751 | 13.3441 | 13.1129 | 14.0686 | 14.3276 | 13.3153 | 13.7081 | 13.4529 | 13.9252 | 13.3791 | 14.2559 | 13.2483 | 14.3697 | 12.9686 | 15.0831 | 14.4134 | 14.7316 | 14.2141 | 14.7351 | 14.5271 | 15.5734 | 13.3561 | 13.1123 | 13.8983 | 14.0267 | 14.2328 | 16.3464 | 13.845 | 15.0244 | 14.521 | 14.5419 | 14.0428 | 15.1087 | 13.7645 | 15.8185 | 13.6409 | 16.1471 | 15.0077 | 16.0919 | 13.9405 | 15.7484 | 14.7283 | 14.2898 | 14.3967 | 13.5012 | 15.86 | 13.746 | 12.4178 | 14.2378 | 12.9388 | 14.9506 | 13.7089 | 13.4297 | 15.6456
2050 | 14.9489 | 15.4428 | 13.8484 | 13.8551 | 12.7961 | 13.9075 | 14.2148 | 14.897 | 13.6377 | 14.8151 | 15.2284 | 12.795 | 14.7636 | 13.2284 | 14.1183 | 13.4249 | 14.6637 | 13.9532 | 14.1726 | 14.0455 | 14.2789 | 14.263 | 15.9432 | 14.0297 | 14.0569 | 13.8294 | 15.0025 | 13.1079 | 14.7111 | 14.0309 | 14.4094 | 14.7773 | 12.5747 | 12.2141 | 12.8049 | 14.0479 | 15.1539 | 15.0805 | 13.1834 | 15.041 | 14.8847 | 13.4202 | 13.6845 | 14.3717 | 13.3601 | 14.6572 | 13.017 | 13.5181 | 12.9168 | 13.5128 | 13.526 | 13.0075 | 13.806 | 13.9918 | 13.6247 | 14.9671 | 13.4327 | 14.6194 | 15.2498 | 14.7845 | 14.4071 | 15.0856 | 14.7576 | 15.3484 | 13.3157 | 14.4366 | 14.105 | 14.5296 | 15.1357 | 15.4001 | 13.323 | 14.4321 | 13.4889 | 14.6937 | 14.6333 | 15.6068 | 14.5089 | 15.7021 | 13.927 | 14.8308 | 14.1864 | 15.7878 | 14.4583 | 15.0457 | 13.7489 | 14.1228 | 14.8898 | 14.4921 | 14.5391 | 14.6285 | 13.3849 | 12.784 | 14.4489 | 14.3168 | 12.8629 | 13.8868 | 14.8522
2051 | 14.8945 | 15.0952 | 14.2666 | 13.8363 | 13.1345 | 14.3999 | 14.2807 | 13.7111 | 14.6424 | 14.5674 | 15.6783 | 13.9357 | 14.5447 | 13.4857 | 14.4885 | 14.6023 | 15.0639 | 12.7463 | 13.4665 | 14.118 | 14.9615 | 14.2893 | 14.8953 | 13.9089 | 15.3878 | 14.0966 | 14.693 | 14.3408 | 15.2427 | 13.6006 | 14.331 | 14.0305 | 12.5186 | 13.6476 | 12.2922 | 13.5747 | 14.7845 | 15.3664 | 16.1038 | 14.3351 | 13.2892 | 13.7845 | 14.2733 | 14.0607 | 13.842 | 12.6456 | 14.3278 | 12.4647 | 12.8878 | 13.9248 | 12.5525 | 13.4998 | 13.3593 | 14.5422 | 14.5151 | 14.7926 | 14.1445 | 15.0125 | 13.9999 | 14.1959 | 14.0679 | 15.2852 | 14.0583 | 15.5704 | 13.0715 | 13.7476 | 14.786 | 14.9615 | 14.7685 | 16.077 | 13.8546 | 13.7059 | 13.4781 | 13.657 | 14.6789 | 15.1378 | 14.7569 | 15.5149 | 13.8257 | 16.0038 | 13.9003 | 15.7462 | 13.6289 | 15.4764 | 14.6735 | 13.5995 | 14.6369 | 13.6754 | 13.5977 | 14.7317 | 12.6847 | 12.9593 | 13.6022 | 13.8873 | 13.6816 | 14.2433 | 14.847
2052 | 14.5633 | 14.9111 | 13.9553 | 14.4158 | 13.5669 | 14.1957 | 14.2813 | 14.673 | 15.1481 | 14.7436 | 16.0923 | 12.8408 | 14.0814 | 14.0406 | 14.197 | 14.7992 | 14.4395 | 12.2219 | 15.1332 | 14.3166 | 16.1947 | 14.2479 | 14.3501 | 14.9003 | 13.9832 | 13.6785 | 14.6465 | 13.826 | 14.1309 | 13.9393 | 14.2665 | 15.6323 | 11.8638 | 13.3814 | 13.439 | 12.748 | 13.7961 | 15.0505 | 13.5217 | 15.7231 | 13.4937 | 13.7172 | 14.796 | 14.977 | 13.4694 | 13.169 | 13.0454 | 14.3545 | 13.3494 | 13.6102 | 13.3582 | 13.1691 | 13.9404 | 14.5337 | 13.8443 | 15.4862 | 13.8121 | 14.4004 | 14.4002 | 14.7945 | 14.9891 | 14.8699 | 14.464 | 15.533 | 12.1657 | 14.5229 | 14.3525 | 14.4928 | 14.7392 | 16.0042 | 13.5793 | 14.536 | 14.0098 | 14.9597 | 14.146 | 14.1202 | 13.5845 | 16.3822 | 13.4182 | 15.8488 | 14.1745 | 16.0419 | 13.2408 | 15.8354 | 13.9144 | 14.5051 | 15.1503 | 13.2072 | 14.6428 | 14.6065 | 13.2071 | 13.0623 | 14.6689 | 12.3926 | 14.116 | 12.9711 | 15.0188
2053 | 15.0765 | 15.0874 | 13.7157 | 15.408 | 13.2734 | 13.3521 | 14.3824 | 14.6991 | 13.6075 | 15.0856 | 16.1826 | 12.4927 | 13.8081 | 14.2639 | 15.0678 | 14.7572 | 14.9246 | 13.6768 | 15.0038 | 14.0393 | 16.2534 | 13.08 | 15.3412 | 13.8366 | 14.7 | 14.1495 | 15.1338 | 13.6 | 14.0809 | 14.3595 | 14.7852 | 15.465 | 12.8039 | 13.5337 | 13.2076 | 12.9483 | 15.0827 | 14.6324 | 13.1967 | 15.1457 | 14.5244 | 13.4697 | 14.2595 | 14.5202 | 12.7878 | 13.5295 | 13.8228 | 13.2885 | 13.3499 | 13.5454 | 13.1779 | 13.638 | 14.1345 | 13.6142 | 14.2294 | 14.5201 | 14.1407 | 14.998 | 13.8593 | 14.5721 | 14.4682 | 15.1335 | 14.6906 | 15.7373 | 13.2989 | 14.6858 | 14.1529 | 15.336 | 14.0212 | 16.1113 | 13.206 | 13.9195 | 14.2291 | 14.1491 | 14.001 | 15.0427 | 13.842 | 15.9843 | 13.7529 | 15.9173 | 15.2428 | 15.9839 | 13.4791 | 15.877 | 13.6684 | 14.7543 | 15.2532 | 12.6317 | 15.1136 | 13.974 | 13.4054 | 13.4239 | 14.627 | 13.8176 | 15.6877 | 14.4491 | 14.8971
2054 | 14.1383 | 14.9011 | 14.1471 | 14.2842 | 12.8289 | 13.6824 | 13.6865 | 15.5844 | 14.0677 | 15.5554 | 16.2585 | 12.9046 | 14.4213 | 14.2744 | 15.2419 | 14.5741 | 15.6149 | 14.1385 | 14.8711 | 13.2208 | 15.9378 | 15.1188 | 15.264 | 13.5157 | 14.8474 | 13.3811 | 14.9769 | 13.7856 | 15.186 | 14.0459 | 14.4935 | 15.9609 | 13.0679 | 13.4921 | 13.3263 | 13.8914 | 15.1046 | 14.6335 | 14.4053 | 15.3935 | 13.8321 | 14.4199 | 13.7667 | 14.584 | 13.2408 | 14.3004 | 14.9594 | 13.9622 | 13.536 | 14.135 | 14.099 | 13.3328 | 13.6238 | 13.5794 | 14.4625 | 14.7997 | 13.889 | 14.456 | 14.3246 | 15.5194 | 14.5197 | 15.5231 | 14.0219 | 15.6565 | 12.9639 | 14.4362 | 14.0023 | 14.4476 | 13.5276 | 15.6103 | 14.0607 | 14.5963 | 13.26 | 14.6054 | 13.8097 | 15.0057 | 14.6592 | 15.7601 | 14.1319 | 16.0529 | 13.6769 | 15.9627 | 13.2213 | 15.5965 | 14.0479 | 13.6487 | 15.0085 | 12.849 | 14.0097 | 14.9986 | 12.9158 | 13.1625 | 14.4146 | 14.9065 | 14.6669 | 13.9439 | 14.493
2055 | 14.0087 | 15.892 | 14.0497 | 14.6499 | 13.368 | 14.3783 | 14.1467 | 14.8584 | 14.4828 | 15.9262 | 15.7455 | 12.7935 | 14.3897 | 13.9687 | 15.5394 | 14.1578 | 15.0789 | 14.2512 | 13.0263 | 12.9777 | 14.9783 | 14.8979 | 15.0463 | 14.1748 | 14.7169 | 13.4872 | 15.6564 | 13.7014 | 14.496 | 14.5125 | 14.0827 | 14.7918 | 12.3905 | 13.1736 | 12.5777 | 13.3926 | 14.9261 | 15.0279 | 14.4768 | 15.3592 | 14.3098 | 13.8455 | 13.9369 | 14.8703 | 12.7412 | 13.4956 | 12.5105 | 14.5339 | 13.4868 | 13.7687 | 12.3397 | 14.2065 | 14.5443 | 14.0926 | 14.2014 | 15.4625 | 14.7411 | 15.7038 | 14.4146 | 15.6738 | 14.0963 | 14.6672 | 14.9664 | 15.6367 | 13.2567 | 14.1217 | 13.3774 | 14.5152 | 14.7298 | 15.087 | 13.4411 | 14.4951 | 12.4229 | 14.9227 | 14.5646 | 15.1637 | 15.0793 | 16.2812 | 14.1997 | 16.7437 | 13.6964 | 15.719 | 13.3074 | 15.1084 | 14.0891 | 13.8336 | 14.1943 | 13.3217 | 14.603 | 15.7953 | 12.5865 | 12.9221 | 13.446 | 13.5947 | 14.8639 | 14.234 | 15.2495
2056 | 13.6055 | 15.9791 | 14.6438 | 15.1983 | 14.204 | 14.457 | 14.4944 | 14.6571 | 14.446 | 15.0005 | 15.4143 | 12.2723 | 14.1205 | 13.8751 | 14.6144 | 14.6824 | 15.679 | 13.6884 | 13.9133 | 14.8819 | 15.2637 | 14.4669 | 14.5514 | 14.2269 | 14.7288 | 14.2885 | 14.6925 | 13.6337 | 14.2792 | 13.3404 | 14.2085 | 15.5199 | 12.6208 | 12.2346 | 13.8675 | 13.581 | 14.4018 | 14.8323 | 14.2112 | 15.563 | 14.4872 | 14.6718 | 13.2891 | 15.119 | 11.9097 | 12.3451 | 12.9075 | 15.4097 | 14.2152 | 13.6835 | 13.5056 | 13.7772 | 15.0188 | 14.5435 | 14.3155 | 14.9511 | 13.7641 | 15.7723 | 15.6323 | 15.2819 | 15.0832 | 15.0418 | 16.1471 | 16.1657 | 12.7209 | 14.0922 | 13.8062 | 16.48 | 14.7448 | 16.1628 | 13.8472 | 14.6744 | 13.2297 | 14.5743 | 14.395 | 13.909 | 15.0764 | 15.2458 | 13.3023 | 17.2125 | 14.2837 | 16.0806 | 14.4053 | 15.6415 | 13.9259 | 14.2204 | 14.879 | 12.0269 | 13.428 | 15.6091 | 12.6 | 13.7037 | 12.8475 | 13.7655 | 13.4103 | 14.6852 | 16.2542
2057 | 13.5608 | 14.9792 | 13.2227 | 14.5152 | 13.41 | 14.7714 | 13.681 | 15.0393 | 14.3851 | 15.1127 | 16.1889 | 13.2769 | 14.3829 | 13.5955 | 13.8461 | 14.2368 | 14.573 | 13.9601 | 14.3791 | 13.8576 | 14.779 | 14.4667 | 16.3375 | 14.7886 | 15.0117 | 16.2042 | 15.2891 | 14.5885 | 14.9019 | 13.3342 | 14.6317 | 15.3756 | 13.6309 | 13.0093 | 13.0337 | 13.8624 | 15.127 | 14.8633 | 14.9098 | 15.8617 | 14.2294 | 14.1914 | 13.9222 | 13.9814 | 13.2026 | 13.0644 | 14.6582 | 14.218 | 13.6665 | 13.091 | 13.1834 | 13.771 | 15.1151 | 14.1144 | 14.4773 | 15.3467 | 13.4077 | 15.8448 | 14.7832 | 15.2106 | 14.5644 | 15.5566 | 14.5561 | 15.8865 | 12.6858 | 14.3461 | 13.7598 | 15.537 | 14.2096 | 15.8901 | 13.0033 | 14.5367 | 14.1383 | 14.5202 | 14.2052 | 15.8881 | 14.9373 | 16.0386 | 13.8176 | 16.6317 | 13.3157 | 15.5922 | 14.4476 | 16.2684 | 14.2671 | 14.2721 | 16.4674 | 12.3324 | 13.8397 | 14.9927 | 12.9273 | 13.9655 | 13.6631 | 14.2793 | 14.3953 | 14.8099 | 15.9592
2058 | 14.4635 | 16.4197 | 13.7911 | 14.4922 | 13.5275 | 14.9539 | 14.2112 | 15.8128 | 14.3793 | 15.9228 | 15.8184 | 13.6207 | 15.2575 | 15.1014 | 15.8594 | 13.3096 | 14.3237 | 13.3613 | 13.7241 | 13.3816 | 14.4547 | 15.21 | 15.9685 | 14.4942 | 15.5652 | 13.7577 | 15.3615 | 14.2989 | 16.3616 | 13.903 | 14.1278 | 15.3013 | 13.1082 | 12.685 | 12.4793 | 14.1283 | 14.1092 | 16.5718 | 14.2218 | 15.1304 | 13.7687 | 14.1973 | 14.3248 | 15.0301 | 12.5248 | 15.3403 | 13.1748 | 13.8161 | 13.4027 | 14.7137 | 13.2235 | 14.602 | 14.3079 | 13.6752 | 13.5287 | 14.7959 | 14.2165 | 15.8795 | 14.2554 | 15.2617 | 14.3157 | 15.1613 | 14.6596 | 16.2643 | 12.7542 | 14.6872 | 14.0495 | 14.2524 | 14.9846 | 15.8252 | 14.5951 | 13.9737 | 13.6801 | 13.8289 | 14.1354 | 15.0412 | 14.2586 | 15.8477 | 13.1631 | 15.2769 | 14.5829 | 16.6965 | 14.584 | 15.926 | 13.919 | 13.974 | 16.5166 | 12.8457 | 15.8921 | 15.4064 | 13.4106 | 13.1865 | 13.6387 | 13.968 | 15.2718 | 13.5262 | 16.2822
2059 | 14.4071 | 15.0063 | 13.7309 | 15.0039 | 13.0329 | 14.3222 | 14.3324 | 14.506 | 14.5532 | 15.4198 | 16.1888 | 13.6102 | 14.6962 | 13.4653 | 14.1345 | 14.6407 | 15.4929 | 12.867 | 14.2881 | 13.2388 | 15.201 | 14.5016 | 15.9494 | 14.2633 | 14.7625 | 14.5196 | 15.19 | 14.174 | 15.2526 | 13.9744 | 15.1819 | 15.6488 | 13.4317 | 12.9512 | 13.8115 | 14.3633 | 14.0963 | 16.359 | 14.7252 | 16.3461 | 13.4829 | 14.9591 | 13.6738 | 14.9721 | 12.567 | 12.9775 | 13.1179 | 14.7749 | 13.6757 | 14.2031 | 13.1744 | 15.464 | 14.5653 | 14.5742 | 14.0122 | 15.206 | 14.3334 | 16.2227 | 14.6812 | 15.308 | 13.864 | 15.0366 | 14.7394 | 16.1444 | 13.4827 | 15.0684 | 14.5706 | 15.0094 | 15.3123 | 16.5189 | 13.9726 | 14.306 | 13.6422 | 14.2121 | 14.4601 | 14.3394 | 14.9428 | 16.0073 | 13.5625 | 15.9244 | 14.62 | 16.0615 | 14.1731 | 16.656 | 14.6902 | 13.7476 | 16.3319 | 13.2136 | 14.2202 | 15.2487 | 13.46 | 13.7031 | 14.6253 | 14.0967 | 14.952 | 13.8418 | 15.7195
2060 | 15.5617 | 16.1296 | 14.9571 | 15.1035 | 13.0064 | 14.1059 | 14.2407 | 14.6782 | 14.7332 | 15.4614 | 16.6725 | 12.6807 | 13.8337 | 13.5945 | 14.651 | 14.0726 | 15.0945 | 14.6596 | 14.488 | 15.4799 | 16.0806 | 14.1046 | 15.573 | 14.1647 | 16.1677 | 14.343 | 15.0383 | 14.501 | 15.4305 | 13.1676 | 14.7027 | 15.6434 | 13.12 | 13.5218 | 12.5925 | 14.2309 | 14.0578 | 15.3754 | 13.7213 | 16.6649 | 15.5362 | 14.0893 | 13.7689 | 14.8404 | 12.3305 | 12.418 | 12.9248 | 14.7199 | 13.3059 | 13.5439 | 13.5127 | 15.0714 | 13.6842 | 14.9783 | 15.1588 | 15.8168 | 13.4705 | 15.0064 | 14.0991 | 15.9724 | 14.0129 | 14.3909 | 14.6272 | 16.339 | 13.7132 | 13.9107 | 13.603 | 16.0691 | 15.5438 | 16.951 | 14.0615 | 14.6745 | 14.1277 | 13.5675 | 14.2775 | 15.6225 | 14.1255 | 15.7461 | 13.2828 | 16.0951 | 14.5328 | 16.3223 | 13.6458 | 15.9419 | 13.8523 | 14.0158 | 15.2578 | 12.5828 | 13.6588 | 14.6229 | 13.7875 | 12.7824 | 14.7233 | 14.7642 | 14.8308 | 13.9021 | 15.2469
2061 | 15.5979 | 15.5091 | 14.6902 | 15.1952 | 13.3246 | 13.8828 | 14.1706 | 15.3228 | 14.9122 | 14.8378 | 15.833 | 12.5232 | 14.1829 | 13.4646 | 15.0309 | 14.5993 | 15.3283 | 13.2443 | 14.5578 | 15.3417 | 16.1746 | 15.3372 | 15.8116 | 14.127 | 15.7286 | 14.4749 | 15.3614 | 13.9304 | 15.767 | 13.8037 | 14.653 | 16.0322 | 13.647 | 13.303 | 12.9298 | 14.4425 | 15.8741 | 15.2882 | 14.5685 | 16.5359 | 14.2144 | 14.0183 | 13.5073 | 15.1936 | 12.8822 | 12.9411 | 12.9515 | 14.3897 | 13.3086 | 13.1926 | 12.7596 | 14.3912 | 14.4074 | 14.9228 | 13.4748 | 15.2933 | 14.0451 | 15.5083 | 15.2682 | 16.7733 | 14.2263 | 15.7129 | 15.0455 | 15.6494 | 13.3446 | 14.7429 | 14.2216 | 15.1071 | 15.3376 | 16.5612 | 13.7856 | 14.5433 | 13.4162 | 14.8655 | 13.8658 | 15.098 | 14.0599 | 16.1737 | 14.4023 | 15.6102 | 14.8033 | 15.9816 | 13.9897 | 15.6492 | 13.2041 | 14.4922 | 16.3292 | 12.7983 | 13.9663 | 16.4072 | 13.4529 | 14.0587 | 14.4971 | 15.4133 | 15.0381 | 13.6775 | 14.8992
2062 | 15.0104 | 15.5605 | 13.8892 | 14.899 | 13.6638 | 14.0669 | 13.9321 | 14.8451 | 15.7773 | 15.4647 | 15.928 | 13.1762 | 13.9036 | 14.2425 | 14.8028 | 14.4492 | 15.1019 | 13.2903 | 15.5965 | 14.6665 | 15.3047 | 14.8009 | 16.3189 | 14.2654 | 15.3137 | 14.5823 | 14.7782 | 14.5316 | 15.5666 | 14.6243 | 14.8314 | 15.4737 | 12.5708 | 12.5748 | 13.6403 | 14.5632 | 13.417 | 14.9724 | 14.1716 | 16.002 | 13.5561 | 13.1112 | 14.1114 | 16.5597 | 11.5966 | 13.3134 | 12.3777 | 14.1011 | 14.3447 | 13.8178 | 13.619 | 14.2187 | 13.8503 | 15.0962 | 14.0571 | 15.8693 | 14.984 | 15.6528 | 14.8685 | 16.4686 | 15.0867 | 14.8285 | 14.7625 | 17.218 | 13.4997 | 14.8464 | 14.6511 | 15.1584 | 14.7813 | 16.1222 | 13.7084 | 14.0858 | 14.0179 | 14.2456 | 13.567 | 15.9473 | 14.7831 | 16.5151 | 14.5571 | 16.1464 | 14.1277 | 16.0693 | 13.4254 | 16.7094 | 12.9001 | 14.206 | 15.8897 | 13.2864 | 13.3207 | 15.5314 | 13.2694 | 14.0678 | 16.6814 | 14.1329 | 14.7766 | 15.7044 | 16.4139
2063 | 14.5992 | 15.7346 | 14.187 | 15.2473 | 13.773 | 13.6441 | 13.7059 | 15.0056 | 14.5056 | 15.1279 | 15.1051 | 13.5878 | 14.0146 | 13.3936 | 14.7614 | 14.0846 | 14.1438 | 14.2905 | 15.7481 | 13.8457 | 15.3015 | 14.0699 | 15.7688 | 13.8041 | 15.7358 | 13.6022 | 14.5395 | 14.6949 | 16.1001 | 13.4617 | 14.216 | 16.6738 | 12.2543 | 12.5578 | 13.8558 | 13.9016 | 14.1356 | 14.9 | 14.9634 | 17.0371 | 14.3071 | 14.3106 | 13.3343 | 15.8435 | 13.0995 | 13.3207 | 12.5641 | 14.5667 | 13.2005 | 13.6417 | 13.8888 | 15.2395 | 14.5277 | 15.1004 | 13.7641 | 15.2019 | 14.3536 | 15.521 | 15.0774 | 16.0374 | 14.832 | 15.2259 | 15.2707 | 16.3553 | 14.2532 | 15.1645 | 14.0307 | 15.261 | 15.6408 | 16.6456 | 13.4249 | 15.1192 | 14.316 | 14.7765 | 14.2142 | 15.3926 | 14.2298 | 16.2154 | 13.8178 | 16.1111 | 13.5818 | 16.1016 | 13.9738 | 16.5319 | 13.6045 | 14.4337 | 15.4928 | 14.1434 | 14.1191 | 15.5209 | 13.4562 | 13.7307 | 16.0201 | 14.228 | 15.6018 | 14.9365 | 16.7667
2064 | 14.483 | 16.36 | 14.0311 | 15.4078 | 13.1644 | 13.9611 | 14.0451 | 15.1365 | 15.204 | 15.673 | 16.6395 | 13.0931 | 13.9757 | 13.8615 | 14.6913 | 13.4707 | 15.617 | 13.8174 | 15.2955 | 14.0211 | 17.0016 | 14.8975 | 16.3992 | 14.7421 | 15.5042 | 14.8548 | 14.4808 | 14.9897 | 16.8186 | 13.8581 | 15.4367 | 14.963 | 12.681 | 12.3461 | 13.4427 | 14.5331 | 15.7216 | 14.9574 | 15.5948 | 17.6214 | 13.9127 | 13.4219 | 13.5384 | 15.3092 | 12.0663 | 12.8782 | 13.6136 | 14.4878 | 13.4532 | 14.4952 | 13.625 | 14.9302 | 13.8317 | 15.4935 | 13.1666 | 14.7443 | 15.0437 | 16.2459 | 14.9871 | 16.6618 | 14.3056 | 16.0868 | 14.8917 | 17.0491 | 13.7615 | 14.1984 | 13.769 | 15.143 | 15.7974 | 17.1833 | 13.6157 | 14.8705 | 12.932 | 15.1074 | 14.8456 | 15.4293 | 14.0823 | 15.5993 | 13.7471 | 16.6188 | 14.8335 | 16.6838 | 13.7289 | 15.1796 | 13.3558 | 15.4324 | 15.8297 | 13.594 | 16.0223 | 15.3753 | 13.322 | 13.4655 | 14.3019 | 14.6406 | 14.3229 | 14.0346 | 15.2199
2065 | 15.6928 | 15.5811 | 13.8137 | 15.9575 | 13.5023 | 14.0249 | 14.5041 | 15.5363 | 14.7675 | 15.47 | 16.7994 | 13.1346 | 13.7186 | 14.49 | 15.5569 | 14.4026 | 14.4521 | 13.1856 | 14.34 | 13.6809 | 16.4125 | 14.5781 | 16.6483 | 14.9754 | 15.3324 | 14.3807 | 14.8288 | 14.2048 | 15.8733 | 13.7115 | 14.1293 | 15.5548 | 12.2652 | 12.9007 | 13.3255 | 14.5128 | 15.5789 | 16.0842 | 16.1406 | 17.1085 | 13.7667 | 15.1559 | 14.3384 | 14.8685 | 12.9328 | 13.2964 | 13.877 | 15.1869 | 14.4262 | 13.6852 | 12.9093 | 15.5205 | 13.9085 | 15.3981 | 13.7021 | 15.3214 | 14.9516 | 16.9854 | 14.3403 | 17.4054 | 14.7825 | 15.1985 | 16.0771 | 16.4823 | 13.145 | 15.3745 | 13.6511 | 14.9909 | 15.3197 | 17.4202 | 13.256 | 15.6783 | 12.5921 | 14.6907 | 13.6916 | 15.1223 | 14.2038 | 16.537 | 14.7843 | 16.5776 | 14.4934 | 17.1224 | 14.9678 | 15.7872 | 13.5019 | 15.1272 | 16.2894 | 13.0793 | 14.3696 | 16.0671 | 13.2872 | 13.229 | 15.2889 | 13.3532 | 14.6142 | 14.8323 | 14.5844
2066 | 14.3069 | 16.1588 | 13.7423 | 15.217 | 12.6623 | 13.4343 | 14.2508 | 14.1196 | 14.3049 | 15.4623 | 16.9343 | 12.7485 | 13.919 | 14.3696 | 16.0386 | 14.5082 | 14.8927 | 14.4254 | 14.3849 | 14.0266 | 15.8282 | 14.4978 | 16.1788 | 13.8859 | 16.2162 | 14.7453 | 15.0373 | 15.3017 | 16.0727 | 13.5405 | 14.7242 | 15.7602 | 12.9456 | 13.2693 | 12.9454 | 13.9389 | 14.4225 | 15.2132 | 14.3164 | 17.6553 | 12.4093 | 14.6181 | 14.2641 | 16.0845 | 13.1369 | 13.8608 | 13.3977 | 14.0624 | 14.7179 | 13.8343 | 12.0359 | 14.7608 | 14.3283 | 14.5644 | 13.5603 | 15.4424 | 14.5483 | 15.5163 | 15.3455 | 16.7176 | 14.1461 | 15.5477 | 16.2506 | 17.4301 | 13.0021 | 15.5296 | 13.5754 | 16.3769 | 15.9657 | 16.8163 | 14.7295 | 14.7572 | 13.5627 | 15.0512 | 13.8668 | 14.9558 | 14.7452 | 16.7468 | 14.9049 | 16.5804 | 13.7782 | 17.4042 | 13.9555 | 15.6459 | 13.3927 | 14.9795 | 15.6654 | 13.1736 | 13.5672 | 15.4659 | 13.2429 | 14.4411 | 14.5731 | 13.747 | 14.6661 | 15.2887 | 15.2353
2067 | 14.4725 | 16.1896 | 14.5552 | 14.8612 | 13.6411 | 14.5142 | 15.0955 | 14.8048 | 13.6317 | 14.5987 | 16.6054 | 14.1626 | 14.119 | 13.5106 | 15.762 | 14.5342 | 15.2149 | 15.0007 | 14.4958 | 15.0577 | 14.8866 | 15.0985 | 16.1048 | 13.4019 | 15.3948 | 13.2819 | 14.4931 | 14.7495 | 16.3994 | 12.9929 | 13.5379 | 16.1686 | 12.6145 | 13.9536 | 13.3833 | 14.5008 | 14.2502 | 15.002 | 15.5909 | 16.5005 | 13.2998 | 13.5927 | 14.0445 | 14.8577 | 12.8689 | 13.0105 | 13.9185 | 13.8684 | 13.1075 | 14.044 | 13.3707 | 14.7014 | 13.2817 | 15.511 | 13.6095 | 15.948 | 14.4279 | 16.0138 | 14.6045 | 17.1661 | 13.8354 | 14.9087 | 16.5302 | 16.7199 | 13.9893 | 14.4486 | 14.0599 | 15.0501 | 16.3039 | 17.187 | 14.506 | 14.9221 | 14.1892 | 15.4741 | 13.7794 | 14.8463 | 14.2847 | 17.4289 | 15.2645 | 15.939 | 14.301 | 16.2052 | 14.2276 | 17.2588 | 14.1615 | 15.2594 | 16.547 | 13.6984 | 13.6734 | 16.4081 | 13.8498 | 13.5705 | 14.7515 | 14.2645 | 15.134 | 14.7825 | 15.1019
2068 | 14.8294 | 15.9385 | 13.4286 | 15.2011 | 13.2257 | 13.8983 | 14.0604 | 15.3627 | 14.3986 | 15.0451 | 15.773 | 13.4225 | 14.1731 | 13.8766 | 15.9015 | 14.3262 | 15.4412 | 14.7079 | 15.2754 | 15.0536 | 15.0482 | 14.3611 | 15.2885 | 14.54 | 16.1443 | 14.5377 | 14.728 | 15.2106 | 16.341 | 13.8998 | 13.9817 | 15.8413 | 12.1597 | 12.6083 | 12.6903 | 14.7953 | 15.0858 | 15.1584 | 15.2489 | 17.4731 | 13.5382 | 14.0157 | 14.7748 | 14.7317 | 13.1757 | 12.8766 | 13.5734 | 14.7313 | 13.0922 | 13.3803 | 12.5126 | 13.916 | 13.9629 | 14.958 | 13.8517 | 15.483 | 14.829 | 16.2465 | 15.3512 | 17.7056 | 14.3794 | 14.5547 | 15.6834 | 17.0379 | 13.0022 | 15.5325 | 14.3729 | 15.2721 | 15.4781 | 17.6521 | 14.2068 | 14.2775 | 14.0385 | 14.6664 | 14.4359 | 16.1646 | 14.7895 | 16.362 | 15.5817 | 16.3891 | 14.5785 | 16.4817 | 13.5064 | 16.8938 | 12.7467 | 14.4913 | 16.7356 | 14.1838 | 14.6295 | 17.1828 | 13.7882 | 13.7563 | 14.9384 | 13.2881 | 15.7221 | 14.8177 | 16.0818
2069 | 15.5549 | 16.1435 | 14.8732 | 16.0422 | 13.7426 | 13.8677 | 13.9 | 15.302 | 14.4381 | 15.645 | 17.4136 | 13.6172 | 13.9621 | 14.637 | 15.6152 | 14.7964 | 16.1842 | 14.332 | 13.8311 | 14.3004 | 15.6485 | 15.2425 | 16.0286 | 14.3951 | 16.1453 | 14.4131 | 16.0299 | 14.7984 | 15.9675 | 13.8161 | 14.9779 | 16.3759 | 12.0774 | 13.1662 | 12.7075 | 14.906 | 15.2583 | 15.8425 | 14.5538 | 18.3871 | 12.7717 | 14.5106 | 14.7114 | 14.8297 | 13.1512 | 14.8679 | 15.0159 | 13.6523 | 13.1047 | 14.3698 | 12.5652 | 14.4912 | 13.7054 | 15.1838 | 14.1489 | 15.9721 | 15.2639 | 16.0321 | 15.4996 | 17.8069 | 13.9301 | 14.9419 | 15.9227 | 17.6462 | 13.5452 | 15.0399 | 14.6028 | 14.8457 | 16.3162 | 17.5855 | 14.4159 | 15.7694 | 13.8111 | 14.8656 | 14.6052 | 16.3875 | 14.0063 | 16.6037 | 14.6861 | 16.3808 | 14.6897 | 16.2512 | 14.5329 | 16.0988 | 14.2647 | 13.9031 | 16.6783 | 13.7162 | 14.8499 | 16.0797 | 13.3987 | 12.8466 | 15.0398 | 13.1091 | 14.5606 | 14.7491 | 16.5185
2070 | 14.7423 | 16.7776 | 14.3373 | 16.5357 | 13.9031 | 13.6184 | 15.4183 | 16.0035 | 13.3186 | 15.2333 | 17.6496 | 13.1537 | 14.2389 | 15.3579 | 16.0525 | 14.3451 | 15.8299 | 13.5008 | 14.5203 | 14.2542 | 15.6251 | 15.2627 | 16.324 | 14.5235 | 15.9642 | 13.5277 | 15.4867 | 15.6861 | 15.6856 | 14.1921 | 14.574 | 16.7022 | 12.5988 | 13.1485 | 13.2442 | 14.3399 | 14.4123 | 14.7056 | 15.7099 | 17.8101 | 13.5187 | 13.85 | 14.8104 | 15.173 | 12.1935 | 13.003 | 14.6518 | 14.9936 | 13.1518 | 14.1627 | 12.9373 | 14.1481 | 14.3505 | 14.8478 | 13.8911 | 15.6173 | 14.2592 | 16.7424 | 14.7008 | 18.3468 | 14.4679 | 14.9482 | 15.3633 | 17.6819 | 13.997 | 14.7401 | 14.0342 | 15.5446 | 15.1558 | 18.1591 | 13.8282 | 15.0426 | 13.504 | 14.8813 | 14.6784 | 16.3346 | 13.7267 | 16.4644 | 14.3436 | 17.3246 | 14.0469 | 16.3658 | 15.4303 | 16.8344 | 14.1485 | 13.7458 | 16.4844 | 12.9282 | 14.8307 | 15.8437 | 12.9858 | 13.5779 | 14.7702 | 13.7786 | 14.3747 | 14.7416 | 17.2138
2071 | 14.515 | 16.5898 | 13.5299 | 15.2577 | 13.2771 | 14.7681 | 13.9569 | 16.2527 | 13.9649 | 15.5219 | 16.5763 | 13.274 | 14.4945 | 14.8711 | 16.0145 | 13.7122 | 15.3326 | 13.6524 | 16.2587 | 14.8159 | 15.6937 | 14.8748 | 16.4187 | 14.204 | 16.0973 | 13.4621 | 14.3244 | 15.3701 | 17.0011 | 14.2312 | 15.4516 | 15.763 | 11.8964 | 12.5252 | 13.5572 | 14.3215 | 13.6877 | 15.4349 | 15.5204 | 15.3741 | 13.8823 | 14.4944 | 14.0457 | 15.5675 | 13.6985 | 12.68 | 13.7918 | 16.1508 | 13.4153 | 14.6079 | 11.8874 | 13.981 | 13.8351 | 16.2636 | 13.4573 | 15.8698 | 14.4678 | 17.0969 | 14.9024 | 16.7627 | 14.6782 | 16.1613 | 15.4094 | 16.4655 | 14.1577 | 15.8266 | 14.3579 | 14.8265 | 14.95 | 18.2475 | 14.3509 | 14.1523 | 13.4969 | 14.2694 | 14.6854 | 15.6309 | 14.0365 | 15.3179 | 14.8423 | 17.636 | 13.8694 | 16.3839 | 14.5674 | 16.5439 | 14.3676 | 15.9448 | 16.1419 | 13.3622 | 13.4703 | 15.5148 | 12.0717 | 13.2578 | 14.6274 | 13.5648 | 14.0776 | 15.0359 | 15.703
2072 | 15.7755 | 16.4244 | 13.8325 | 15.7499 | 13.4358 | 14.3716 | 13.7712 | 16.1033 | 14.9267 | 15.553 | 16.5503 | 13.4937 | 15.4309 | 14.5621 | 16.5974 | 13.8744 | 15.0571 | 13.2683 | 15.2898 | 13.94 | 15.8672 | 15.1275 | 17.9172 | 15.0202 | 15.4408 | 14.4001 | 14.9818 | 14.8852 | 15.9436 | 13.8397 | 14.9826 | 15.6065 | 12.858 | 12.7653 | 12.8734 | 14.7256 | 15.7119 | 15.0559 | 15.1158 | 17.504 | 12.7917 | 14.1784 | 14.3756 | 15.5762 | 13.7979 | 14.3597 | 13.7584 | 15.2988 | 12.7582 | 14.3019 | 12.8325 | 13.9117 | 13.4569 | 15.4807 | 13.9893 | 14.9854 | 15.0681 | 17.348 | 15.0836 | 17.2394 | 13.92 | 15.6456 | 15.8688 | 17.8625 | 13.7496 | 15.8721 | 13.4948 | 16.2 | 16.1048 | 18.6957 | 13.8776 | 15.7453 | 13.6398 | 15.3926 | 14.6443 | 16.73 | 15.126 | 16.0435 | 14.739 | 17.9634 | 15.3423 | 16.9182 | 14.8641 | 16.2565 | 14.7369 | 15.6061 | 16.1608 | 13.2134 | 15.0708 | 15.8519 | 13.4365 | 12.8863 | 15.4699 | 13.3677 | 15.0863 | 15.9183 | 15.9199
2073 | 14.9361 | 16.44 | 14.0267 | 15.3784 | 13.3709 | 14.429 | 14.1039 | 16.2439 | 14.6525 | 15.6869 | 18.4111 | 12.8162 | 15.846 | 13.8497 | 15.6376 | 14.5305 | 15.3907 | 13.3147 | 14.581 | 15.4726 | 16.3854 | 14.6728 | 16.8744 | 14.6072 | 15.6984 | 13.1966 | 14.7125 | 14.233 | 16.7361 | 13.5663 | 14.6108 | 16.768 | 12.1366 | 12.7181 | 13.6463 | 13.7586 | 15.1796 | 15.158 | 15.9449 | 17.3435 | 12.9126 | 14.1629 | 14.703 | 16.1276 | 12.9143 | 13.2618 | 13.1029 | 14.9604 | 13.1366 | 13.6186 | 13.0764 | 13.7952 | 14.6628 | 15.6442 | 13.5411 | 15.663 | 15.2299 | 16.3057 | 14.7744 | 17.8939 | 15.0617 | 14.9243 | 16.021 | 16.8584 | 12.8322 | 15.6791 | 14.5629 | 15.3186 | 14.8307 | 18.039 | 13.6041 | 15.0668 | 13.8451 | 14.281 | 14.4167 | 16.4519 | 13.9079 | 16.8825 | 15.0093 | 18.1542 | 15.1842 | 16.53 | 15.3335 | 17.1795 | 13.7554 | 14.8446 | 15.8689 | 14.0693 | 13.5999 | 16.4522 | 13.6127 | 13.514 | 14.9629 | 13.9635 | 14.6752 | 15.4672 | 15.9485
2074 | 14.6784 | 16.5703 | 13.4146 | 15.7952 | 13.664 | 14.0073 | 14.3175 | 16.6737 | 14.844 | 15.6927 | 17.9224 | 12.2841 | 14.7499 | 15.0603 | 15.4023 | 14.6162 | 14.7523 | 13.4617 | 14.7174 | 15.3263 | 16.5662 | 15.2673 | 16.1959 | 14.7971 | 16.3711 | 13.7774 | 14.5334 | 15.6358 | 16.789 | 14.0457 | 15.1968 | 15.9117 | 12.4758 | 12.7865 | 13.8113 | 14.6068 | 14.1139 | 15.9881 | 15.8148 | 18.0092 | 13.0092 | 15.3407 | 14.8024 | 15.4308 | 12.4657 | 14.3701 | 14.5152 | 15.5422 | 13.9546 | 13.5265 | 12.4901 | 13.4558 | 13.5779 | 16.4624 | 12.749 | 15.4026 | 14.8506 | 16.9326 | 14.9129 | 18.2123 | 14.5798 | 15.773 | 15.9448 | 17.1324 | 13.6225 | 15.2643 | 13.4049 | 16.1247 | 15.476 | 18.3585 | 13.9421 | 15.312 | 14.019 | 14.669 | 14.1305 | 16.536 | 14.1539 | 16.517 | 16.2368 | 18.419 | 14.1938 | 17.0398 | 14.9961 | 16.7615 | 13.8246 | 13.9192 | 16.4608 | 13.4375 | 13.8093 | 16.1119 | 12.9186 | 13.3379 | 15.4642 | 14.6487 | 15.12 | 15.1574 | 15.5425
2075 | 15.07 | 16.6797 | 13.5849 | 15.804 | 13.3397 | 14.2532 | 14.5837 | 16.2587 | 14.8668 | 14.8832 | 16.8019 | 13.792 | 14.145 | 14.8549 | 15.3642 | 14.5801 | 15.7375 | 13.324 | 16.6007 | 15.0409 | 16.623 | 15.4597 | 17.3541 | 14.5922 | 16.2131 | 14.7482 | 15.4552 | 15.3022 | 16.2305 | 13.4009 | 15.1225 | 17.0325 | 12.0848 | 13.1475 | 13.5933 | 14.9494 | 14.7742 | 16.808 | 17.7565 | 17.8172 | 14.2062 | 13.1854 | 14.9778 | 16.3959 | 12.9122 | 13.5471 | 14.8054 | 14.8661 | 14.0513 | 14.1592 | 12.9665 | 13.7931 | 13.4214 | 16.0639 | 13.4146 | 15.2787 | 14.6559 | 16.352 | 15.3561 | 17.2897 | 14.3389 | 15.6654 | 16.1216 | 17.4407 | 13.8409 | 16.0583 | 14.4371 | 15.4413 | 15.6622 | 18.4309 | 14.1259 | 15.3454 | 14.2062 | 15.0687 | 14.9708 | 16.5331 | 14.8455 | 16.182 | 15.7393 | 17.212 | 13.7136 | 17.2056 | 14.9794 | 18.3299 | 13.9091 | 15.2746 | 17.0175 | 13.3248 | 14.7588 | 17.2214 | 13.5791 | 13.8696 | 14.8815 | 13.8863 | 15.7015 | 15.6881 | 15.9472
2076 | 15.5319 | 16.573 | 13.6914 | 15.6304 | 12.8169 | 13.9785 | 15.3483 | 15.5067 | 15.0456 | 16.1969 | 16.9867 | 14.3865 | 15.4435 | 15.219 | 14.4578 | 15.2551 | 16.356 | 14.052 | 15.0754 | 15.3352 | 17.3435 | 15.6721 | 16.4024 | 14.1663 | 16.7661 | 14.8236 | 14.7428 | 15.2697 | 17.1276 | 13.7367 | 14.7005 | 17.1057 | 12.9468 | 14.1332 | 14.005 | 14.3439 | 15.5586 | 15.0027 | 17.0544 | 17.3355 | 13.9247 | 13.9301 | 14.5699 | 17.2477 | 12.5169 | 13.3121 | 13.4316 | 14.4606 | 13.6931 | 13.2359 | 13.6597 | 14.0149 | 13.8071 | 14.9649 | 13.6393 | 15.5033 | 14.8317 | 16.3989 | 14.6337 | 18.0879 | 14.0303 | 15.8484 | 16.1149 | 17.5482 | 13.6274 | 15.3824 | 13.6052 | 14.9643 | 15.7022 | 17.92 | 13.7379 | 16.1205 | 14.1374 | 15.1308 | 14.63 | 16.6626 | 14.3608 | 16.2183 | 15.8183 | 18.2966 | 14.3527 | 17.9371 | 15.5947 | 17.5078 | 13.9159 | 15.0569 | 15.7514 | 13.346 | 15.3068 | 16.691 | 13.1662 | 13.2508 | 16.0651 | 13.5004 | 15.5846 | 14.7248 | 16.0575
2077 | 15.1012 | 16.8216 | 14.3448 | 14.1086 | 12.9109 | 14.5834 | 14.1805 | 15.8109 | 14.134 | 15.6711 | 17.7504 | 12.0784 | 14.6399 | 14.6404 | 15.5274 | 14.7642 | 15.7331 | 14.3875 | 14.3141 | 15.0928 | 16.308 | 15.2044 | 17.2201 | 15.0934 | 16.1258 | 13.7236 | 15.3729 | 15.1272 | 17.4904 | 13.8671 | 14.9709 | 16.7095 | 12.5214 | 13.716 | 13.2075 | 14.5534 | 13.3647 | 14.7767 | 15.709 | 17.8698 | 14.0724 | 13.8473 | 14.0065 | 16.6051 | 13.0045 | 12.6008 | 14.8629 | 14.9691 | 13.926 | 13.8076 | 12.9713 | 13.7315 | 14.3675 | 16.7303 | 13.7546 | 15.5058 | 15.5208 | 17.5892 | 14.9215 | 17.6941 | 14.043 | 15.7064 | 15.6267 | 17.0379 | 13.9465 | 15.627 | 13.368 | 15.8886 | 15.2257 | 18.4592 | 13.5417 | 15.1303 | 13.4427 | 14.8891 | 14.8037 | 16.207 | 14.0891 | 17.0745 | 15.6901 | 17.7097 | 13.6893 | 16.9888 | 15.2037 | 17.5469 | 14.0792 | 15.4976 | 16.8194 | 12.9945 | 13.5003 | 16.02 | 13.2212 | 14.1696 | 15.7697 | 12.6331 | 14.629 | 15.2115 | 16.1133
2078 | 15.8307 | 17.4565 | 14.5063 | 15.7095 | 14.0497 | 13.9017 | 14.9896 | 14.8937 | 14.4655 | 14.6679 | 16.7006 | 13.1694 | 14.4561 | 15.3735 | 15.7547 | 14.8389 | 16.2895 | 12.4481 | 14.0509 | 15.4471 | 16.0649 | 15.8994 | 17.5659 | 15.0473 | 16.9854 | 13.8446 | 15.2151 | 16.5048 | 17.8962 | 13.5419 | 15.1302 | 16.0558 | 11.6337 | 12.892 | 14.1394 | 15.4038 | 15.0919 | 15.9267 | 16.2395 | 18.7378 | 12.9341 | 13.5163 | 15.2223 | 16.1813 | 12.5175 | 14.0067 | 15.3662 | 14.8401 | 13.1916 | 14.1387 | 13.1419 | 14.0489 | 14.026 | 15.9996 | 14.6098 | 15.7711 | 15.2608 | 16.7351 | 15.1025 | 18.8749 | 13.9892 | 15.313 | 16.7467 | 17.6589 | 14.0928 | 14.828 | 14.729 | 15.8564 | 16.0073 | 18.561 | 13.9756 | 15.2869 | 14.2957 | 14.94 | 15.3588 | 17.2243 | 14.1121 | 16.6459 | 15.5526 | 18.195 | 14.1055 | 16.7894 | 15.3261 | 18.0678 | 13.0208 | 13.6396 | 17.2559 | 12.3033 | 13.3288 | 15.6647 | 13.547 | 14.4162 | 15.2795 | 13.8245 | 14.4461 | 16.1739 | 16.6757
2079 | 15.1336 | 16.4136 | 14.5965 | 16.2048 | 12.3234 | 13.5711 | 14.4828 | 15.3401 | 14.6989 | 15.8451 | 16.6187 | 14.0215 | 14.8279 | 15.444 | 15.7635 | 14.5709 | 15.2306 | 12.5088 | 15.6005 | 16.3007 | 16.0137 | 14.4994 | 17.5293 | 14.0641 | 16.042 | 13.8221 | 15.2923 | 14.9853 | 17.3858 | 12.6855 | 14.2645 | 16.1541 | 12.4223 | 12.4441 | 13.7089 | 15.1471 | 14.5436 | 16.5665 | 16.055 | 17.0423 | 13.2076 | 12.9214 | 14.0377 | 16.1868 | 12.2316 | 13.4307 | 14.3769 | 17.2029 | 13.8437 | 14.3314 | 12.9707 | 14.2004 | 14.7958 | 15.7114 | 13.6076 | 15.8685 | 15.9927 | 17.6635 | 15.1195 | 18.3345 | 14.1833 | 16.1485 | 15.5394 | 18.3728 | 13.5231 | 15.5585 | 14.3805 | 16.4617 | 15.8513 | 17.2995 | 14.6714 | 15.3835 | 14.1209 | 15.8427 | 14.7191 | 17.0288 | 14.7169 | 17.0877 | 15.6384 | 17.9676 | 14.6274 | 16.7311 | 15.2241 | 18.3335 | 13.4617 | 15.4911 | 17.5096 | 12.8049 | 15.0858 | 16.693 | 12.9142 | 12.9116 | 15.4259 | 13.6619 | 14.615 | 15.0352 | 16.9611
2080 | 15.654 | 17.0863 | 14.0143 | 15.615 | 13.8756 | 13.4715 | 15.3077 | 15.5499 | 14.9838 | 15.3087 | 16.3367 | 14.0321 | 13.9784 | 15.8113 | 16.6879 | 14.1246 | 16.1189 | 14.4995 | 15.6455 | 16.8325 | 16.8447 | 14.8766 | 17.7616 | 14.5246 | 16.4683 | 14.0017 | 15.2219 | 15.9116 | 16.5114 | 13.5837 | 14.6255 | 16.3429 | 11.2172 | 13.5814 | 13.5148 | 14.9536 | 14.8686 | 14.6754 | 16.3234 | 17.9938 | 12.5667 | 12.8115 | 14.3317 | 15.5549 | 13.1598 | 13.126 | 13.59 | 15.1089 | 12.5512 | 12.7912 | 12.7932 | 14.7783 | 14.4387 | 16.0905 | 13.913 | 15.4987 | 14.6487 | 17.8183 | 15.7083 | 17.3995 | 15.2704 | 16.0595 | 15.7245 | 17.3347 | 14.3621 | 15.5917 | 13.6177 | 16.2358 | 16.9271 | 18.5044 | 13.6441 | 15.8678 | 13.9761 | 14.7187 | 14.2967 | 15.3875 | 14.9005 | 16.6665 | 16.0248 | 18.5059 | 14.4109 | 16.7236 | 16.3469 | 18.1414 | 13.2751 | 13.8337 | 17.8183 | 13.0137 | 14.8172 | 17.5237 | 13.2542 | 12.9766 | 15.3561 | 13.7947 | 14.2852 | 16.3884 | 16.9511
2081 | 14.7262 | 16.5409 | 14.284 | 15.8759 | 13.5086 | 14.1482 | 14.2942 | 15.9033 | 15.0479 | 15.1361 | 17.4681 | 13.2624 | 13.6599 | 14.6356 | 16.012 | 15.2721 | 15.8841 | 14.689 | 14.7024 | 15.0528 | 17.3741 | 15.6094 | 17.9232 | 14.4388 | 17.8278 | 13.3242 | 16.1583 | 15.5113 | 16.8639 | 13.2547 | 14.4396 | 16.9239 | 11.8114 | 12.8461 | 13.649 | 15.7494 | 14.5532 | 15.1035 | 17.132 | 18.3238 | 12.617 | 14.4007 | 14.5466 | 16.1228 | 13.2273 | 14.176 | 14.3834 | 15.6135 | 13.6091 | 13.5935 | 12.9908 | 14.7789 | 14.3594 | 15.848 | 14.2806 | 15.1503 | 14.4644 | 16.9755 | 15.5235 | 17.5591 | 15.3661 | 16.1604 | 17.1955 | 17.8173 | 12.2707 | 15.3631 | 14.0627 | 15.5913 | 16.1244 | 18.4574 | 14.0113 | 15.5798 | 13.5876 | 16.0658 | 13.864 | 16.0729 | 14.2595 | 17.2007 | 16.0317 | 18.0363 | 14.6324 | 16.8482 | 15.6541 | 17.5422 | 13.3897 | 13.164 | 17.5319 | 13.1782 | 13.9108 | 15.751 | 12.9424 | 13.1432 | 15.7172 | 14.4535 | 15.132 | 15.4108 | 15.4012
2082 | 14.6124 | 16.9763 | 13.7853 | 16.1955 | 12.7215 | 13.9692 | 14.5596 | 16.2592 | 13.7228 | 16.1592 | 17.0609 | 13.1816 | 14.4644 | 14.8415 | 15.6644 | 14.9096 | 16.5478 | 13.7068 | 14.3978 | 14.0888 | 16.5166 | 14.5257 | 19.1671 | 15.2525 | 16.5917 | 12.9235 | 15.3483 | 15.0515 | 18.4173 | 13.3846 | 15.3626 | 17.536 | 12.7402 | 13.4362 | 14.2342 | 14.9823 | 14.4078 | 15.5404 | 16.2473 | 18.6321 | 12.7684 | 14.5947 | 14.2006 | 16.2678 | 12.5047 | 14.285 | 15.1775 | 15.9462 | 13.3882 | 13.7241 | 13.0016 | 14.2172 | 15.3195 | 15.0938 | 14.2575 | 14.9304 | 14.5408 | 16.5177 | 14.9921 | 17.6394 | 15.0378 | 15.8642 | 16.6738 | 18.5559 | 14.1188 | 15.249 | 14.5233 | 16.032 | 15.8399 | 19.4887 | 13.2537 | 15.7239 | 13.6619 | 15.2147 | 15.1557 | 16.1003 | 14.2441 | 16.6895 | 16.0947 | 17.724 | 14.8213 | 17.2974 | 16.037 | 18.4955 | 13.8697 | 13.7678 | 17.7353 | 13.5805 | 14.4823 | 16.7035 | 12.9583 | 13.5494 | 15.237 | 14.3208 | 15.7376 | 14.8736 | 16.6669
2083 | 16.35 | 16.7517 | 14.0216 | 16.1846 | 13.2531 | 14.0075 | 14.2081 | 16.5714 | 14.2152 | 15.7016 | 15.9989 | 13.5155 | 14.5767 | 15.1076 | 15.5695 | 15.2516 | 16.7927 | 13.9544 | 14.9753 | 15.8559 | 16.6566 | 15.5376 | 18.614 | 15.6124 | 15.6414 | 13.6257 | 15.7672 | 16.2423 | 17.4459 | 13.7843 | 14.0775 | 16.8784 | 12.2081 | 13.6957 | 13.894 | 15.2962 | 14.0594 | 16.0594 | 16.0764 | 17.2906 | 12.8966 | 15.1855 | 13.7493 | 15.6957 | 12.5118 | 14.228 | 14.0755 | 15.9562 | 13.4368 | 13.8139 | 13.202 | 13.7228 | 14.9031 | 15.7409 | 13.366 | 15.5086 | 15.2573 | 17.4815 | 15.9499 | 17.5588 | 13.4968 | 15.9505 | 16.583 | 18.8249 | 13.7416 | 16.6806 | 13.8696 | 14.5921 | 16.3859 | 17.8246 | 14.4617 | 15.8175 | 13.5839 | 14.3823 | 14.1172 | 16.9939 | 14.5353 | 16.8617 | 16.9012 | 18.2822 | 14.9253 | 17.1737 | 16.7745 | 17.632 | 13.0369 | 15.0888 | 16.7399 | 13.4093 | 15.015 | 17.7902 | 13.1538 | 13.4406 | 15.1779 | 14.2581 | 15.0976 | 15.2017 | 16.662
2084 | 15.5345 | 17.2836 | 13.1309 | 16.3931 | 12.892 | 14.6913 | 15.3259 | 17.0569 | 14.756 | 15.9387 | 17.2087 | 12.92 | 14.0059 | 14.6204 | 15.35 | 14.1352 | 17.0553 | 14.0678 | 16.1027 | 15.8722 | 18.4837 | 16.0531 | 18.289 | 14.8882 | 16.1826 | 14.412 | 15.9624 | 16.3421 | 17.3931 | 13.7492 | 14.4512 | 17.3312 | 11.8539 | 12.7922 | 13.5748 | 15.2175 | 14.3426 | 16.9052 | 16.811 | 18.0314 | 12.6951 | 14.6902 | 14.9457 | 15.1837 | 13.2083 | 14.3139 | 15.0888 | 15.5374 | 14.0156 | 14.3048 | 12.8233 | 14.5781 | 14.6291 | 15.5751 | 14.2358 | 15.7109 | 15.4352 | 17.9419 | 14.7979 | 17.7529 | 14.4289 | 15.847 | 16.3289 | 19.4123 | 14.0094 | 16.2331 | 13.8551 | 15.2487 | 16.3213 | 18.0445 | 13.9476 | 16.2899 | 13.383 | 14.4761 | 15.2371 | 17.0879 | 13.981 | 16.1311 | 17.0532 | 17.8776 | 14.6015 | 16.8259 | 16.6541 | 17.5033 | 13.1344 | 14.0331 | 17.187 | 13.061 | 15.2071 | 16.7697 | 13.5122 | 13.9794 | 14.5192 | 14.4749 | 14.1951 | 14.4457 | 16.5806
2085 | 14.4523 | 16.8816 | 14.369 | 15.4564 | 13.0008 | 14.4436 | 14.8227 | 17.3825 | 15.0431 | 15.7844 | 17.6007 | 13.8361 | 14.1007 | 13.5565 | 16.384 | 13.9563 | 16.4468 | 14.1 | 14.6765 | 14.6239 | 17.0942 | 15.3571 | 18.0951 | 14.616 | 16.5491 | 14.891 | 14.5681 | 15.571 | 17.8768 | 14.0367 | 14.1972 | 16.8347 | 12.1756 | 12.7749 | 13.3768 | 14.7788 | 14.3954 | 15.6778 | 16.5769 | 17.3727 | 12.7788 | 14.9766 | 15.5287 | 15.44 | 13.0018 | 13.3966 | 14.7479 | 14.8399 | 14.0267 | 14.878 | 13.2417 | 15.174 | 15.364 | 14.8669 | 13.9447 | 14.983 | 15.6191 | 17.4392 | 14.939 | 18.4292 | 14.3392 | 15.7253 | 15.8244 | 17.4305 | 13.4067 | 15.7727 | 13.8727 | 15.7483 | 15.4045 | 18.3755 | 14.7128 | 15.6461 | 13.9428 | 15.057 | 15.1766 | 16.3059 | 14.8932 | 16.8366 | 17.0172 | 18.9459 | 14.8211 | 16.8059 | 16.3842 | 17.7791 | 12.5025 | 14.9556 | 17.1526 | 13.0345 | 15.3925 | 16.653 | 13.145 | 14.0285 | 16.1943 | 12.6629 | 14.6995 | 15.2944 | 16.5738
2086 | 14.9813 | 16.3944 | 14.2598 | 16.2691 | 12.9446 | 14.1759 | 14.4292 | 16.7371 | 14.2556 | 15.4669 | 17.4567 | 13.4088 | 14.0058 | 14.6514 | 16.4888 | 14.4188 | 17.6261 | 13.7587 | 14.9563 | 14.6973 | 16.164 | 14.9552 | 17.5223 | 14.9684 | 16.7662 | 13.9501 | 15.112 | 14.7474 | 17.3952 | 13.3369 | 14.8245 | 17.6056 | 12.4035 | 12.1721 | 13.1255 | 15.4334 | 15.489 | 15.4246 | 16.6261 | 16.9353 | 13.0666 | 14.4986 | 16.1614 | 15.525 | 12.994 | 12.8711 | 15.9772 | 14.9361 | 13.5605 | 13.7959 | 12.8975 | 15.4718 | 15.2547 | 15.6606 | 12.7062 | 16.1095 | 15.9308 | 17.2855 | 15.0883 | 18.9438 | 13.782 | 15.3682 | 15.9848 | 18.3695 | 13.5894 | 16.222 | 13.6977 | 15.4821 | 16.4606 | 18.1731 | 13.6162 | 16.1405 | 14.5547 | 15.0579 | 15.552 | 16.8717 | 15.0233 | 17.056 | 17.1072 | 18.2953 | 15.0357 | 17.4207 | 17.5208 | 18.384 | 13.5251 | 14.9558 | 17.4664 | 14.0886 | 15.1952 | 16.4315 | 13.3431 | 13.7494 | 16.3512 | 12.7582 | 16.3473 | 15.3949 | 17.3287
2087 | 14.7348 | 17.0461 | 14.075 | 16.2754 | 12.761 | 13.9158 | 14.7193 | 16.5186 | 15.1653 | 16.6914 | 17.9893 | 13.0338 | 14.4753 | 13.2805 | 16.7755 | 14.9122 | 16.0263 | 13.17 | 15.8399 | 14.4072 | 17.2887 | 14.8648 | 19.1893 | 15.1546 | 16.7566 | 14.4588 | 15.3367 | 16.9841 | 17.6542 | 13.4416 | 14.4761 | 17.5682 | 11.7573 | 13.6141 | 13.6496 | 15.8352 | 15.3032 | 16.1741 | 16.7987 | 17.7076 | 13.2032 | 14.1437 | 16.2304 | 16.4569 | 12.1437 | 14.3829 | 14.8074 | 16.0018 | 13.1514 | 13.8916 | 12.5147 | 14.699 | 15.7995 | 16.1192 | 13.9814 | 15.6304 | 15.4963 | 17.6739 | 15.2209 | 18.6306 | 14.3767 | 15.9994 | 16.9265 | 18.1697 | 13.5301 | 16.3006 | 14.8157 | 15.4595 | 17.1916 | 18.1608 | 14.0669 | 15.6277 | 13.6858 | 15.8423 | 15.1676 | 16.2086 | 15.0654 | 17.3071 | 18.3639 | 18.6272 | 14.7886 | 17.1261 | 17.6954 | 18.6829 | 14.1536 | 14.1998 | 18.6143 | 13.4469 | 15.0905 | 16.5813 | 13.0476 | 14.3029 | 15.7405 | 13.8845 | 15.8545 | 15.2752 | 16.3265
2088 | 15.314 | 17.2438 | 14.2612 | 16.1223 | 12.619 | 14.3821 | 15.3482 | 17.2511 | 14.3026 | 14.7951 | 18.8653 | 12.5767 | 13.8311 | 13.3509 | 16.0464 | 15.3254 | 17.3431 | 14.434 | 15.1089 | 15.343 | 17.1287 | 15.2963 | 18.5909 | 15.1639 | 16.2693 | 14.3159 | 14.9396 | 15.7653 | 18.8832 | 13.6475 | 14.86 | 17.1163 | 12.4762 | 12.8766 | 13.7162 | 16.0658 | 14.4831 | 16.3399 | 16.1319 | 18.588 | 12.0974 | 14.4885 | 15.1115 | 16.1013 | 12.8238 | 13.9441 | 16.005 | 15.3834 | 14.3446 | 14.7355 | 12.4586 | 13.7347 | 14.6716 | 17.3085 | 13.8695 | 15.8991 | 15.8636 | 17.5758 | 15.3586 | 17.1275 | 14.4139 | 14.7469 | 16.1471 | 18.1703 | 13.7002 | 15.9859 | 14.4815 | 15.5617 | 16.1914 | 18.9667 | 14.6301 | 15.0756 | 14.0396 | 15.2377 | 16.1189 | 16.927 | 15.2252 | 16.2816 | 18.2205 | 18.3165 | 14.0703 | 16.5701 | 17.2384 | 18.4794 | 13.2346 | 14.7915 | 17.7118 | 13.6495 | 14.5424 | 16.8153 | 13.4995 | 13.7396 | 15.2147 | 12.9568 | 15.4194 | 15.4867 | 16.2415
2089 | 14.8944 | 17.5685 | 14.2647 | 15.7991 | 14.0564 | 13.4556 | 14.4561 | 17.4132 | 14.5425 | 15.2041 | 17.5825 | 13.7062 | 13.7316 | 13.5556 | 15.4035 | 15.1507 | 18.5689 | 14.4821 | 15.1314 | 16.1583 | 17.1296 | 15.679 | 18.4782 | 14.7111 | 16.4146 | 13.9556 | 14.7296 | 15.732 | 17.5137 | 13.081 | 15.0673 | 16.6514 | 11.9621 | 12.2372 | 13.8519 | 15.8939 | 13.8621 | 16.4328 | 15.6739 | 17.9123 | 13.1915 | 14.1837 | 15.3937 | 16.6451 | 12.7938 | 12.8341 | 13.936 | 15.0304 | 13.2689 | 14.5265 | 12.3573 | 13.7686 | 15.1073 | 16.5262 | 13.3027 | 16.0655 | 15.3457 | 17.7391 | 15.0021 | 17.9529 | 14.6486 | 15.5381 | 16.3966 | 18.2367 | 14.1127 | 16.7118 | 14.0382 | 15.8681 | 15.9653 | 18.7653 | 14.3963 | 16.6773 | 13.6397 | 15.2174 | 15.6232 | 17.2929 | 14.8079 | 16.9297 | 17.5978 | 18.5954 | 14.4304 | 16.7237 | 17.0367 | 17.8283 | 14.1037 | 15.3599 | 17.728 | 13.0528 | 13.9694 | 17.4963 | 13.5542 | 13.5474 | 15.663 | 13.6155 | 14.7714 | 14.3524 | 17.9111
2090 | 15.0345 | 17.4402 | 14.0113 | 16.2002 | 14.0876 | 13.9221 | 14.8507 | 17.0021 | 14.0218 | 14.9428 | 17.2768 | 14.4052 | 13.9667 | 14.5856 | 16.987 | 15.2805 | 18.3897 | 13.5023 | 15.2512 | 15.0235 | 18.0333 | 15.1904 | 18.9037 | 15.1499 | 16.7335 | 13.5485 | 14.8281 | 15.3569 | 17.033 | 13.4713 | 14.2938 | 17.5624 | 11.1057 | 12.4804 | 13.566 | 14.8034 | 15.0354 | 15.2927 | 15.8608 | 19.9934 | 13.6779 | 13.7309 | 15.0738 | 15.9853 | 11.8297 | 14.7458 | 14.4606 | 16.106 | 14.5537 | 14.4317 | 12.5143 | 14.2057 | 14.9808 | 16.7492 | 12.9627 | 15.7526 | 16.8377 | 17.4276 | 15.4801 | 17.8233 | 14.7948 | 16.4388 | 16.9545 | 18.3332 | 14.037 | 16.9578 | 14.5995 | 15.7398 | 16.0862 | 18.7135 | 14.576 | 15.9285 | 13.4565 | 14.9149 | 15.1108 | 16.7414 | 15.0666 | 16.8875 | 17.8819 | 19.2928 | 14.5423 | 17.0373 | 17.4771 | 18.489 | 14.4269 | 14.7343 | 17.1277 | 13.7907 | 15.1333 | 18.5639 | 13.3301 | 13.164 | 15.9816 | 13.8819 | 14.6377 | 15.5025 | 17.3609
2091 | 15.886 | 18.6941 | 15.555 | 16.3307 | 13.341 | 14.6671 | 14.9631 | 16.398 | 15.029 | 14.4652 | 18.4382 | 13.4306 | 14.127 | 13.9444 | 17.5318 | 13.6862 | 16.7798 | 13.0657 | 17.4798 | 16.0923 | 17.6823 | 14.9703 | 18.2715 | 14.8239 | 17.3138 | 14.1433 | 15.7103 | 15.5717 | 18.0355 | 13.6023 | 14.967 | 17.4384 | 11.8462 | 13.6242 | 13.1788 | 15.1404 | 14.6204 | 15.1989 | 14.506 | 18.2184 | 13.3945 | 14.1692 | 15.3584 | 15.8661 | 13.112 | 13.0785 | 15.2218 | 15.4596 | 13.4739 | 13.7625 | 12.9863 | 14.484 | 14.2349 | 16.9356 | 13.3841 | 16.4196 | 15.8837 | 17.855 | 15.5754 | 18.2554 | 14.7101 | 15.6515 | 17.0512 | 17.9412 | 14.1694 | 16.8823 | 14.0594 | 15.2857 | 16.5231 | 19.3459 | 14.3486 | 16.3351 | 13.9573 | 15.3497 | 15.0617 | 15.8119 | 14.4885 | 17.2081 | 18.5724 | 18.8337 | 14.4968 | 17.5206 | 17.6051 | 19.5831 | 13.6586 | 15.2287 | 18.4898 | 14.7163 | 14.5851 | 16.7834 | 14.2953 | 12.8865 | 15.9588 | 14.0451 | 14.7108 | 15.0938 | 16.8739
2092 | 15.075 | 17.4491 | 14.3774 | 16.4862 | 13.4531 | 14.546 | 15.3496 | 16.7195 | 14.7147 | 15.8448 | 17.2859 | 12.886 | 14.0482 | 15.3409 | 15.979 | 14.6723 | 17.4307 | 14.3065 | 16.0762 | 15.6663 | 17.1242 | 15.6073 | 18.0751 | 15.1183 | 17.244 | 14.638 | 15.4865 | 16.2111 | 18.1255 | 13.784 | 15.5419 | 17.8346 | 11.2778 | 12.5326 | 15.317 | 15.1688 | 13.9864 | 15.6337 | 15.6186 | 18.5117 | 13.6237 | 15.4404 | 14.4136 | 17.4963 | 13.8462 | 13.294 | 15.155 | 16.779 | 13.5991 | 13.7788 | 11.9225 | 13.2755 | 15.1074 | 17.0258 | 14.1705 | 16.0911 | 15.3726 | 17.905 | 15.4715 | 18.2438 | 14.6351 | 15.7633 | 16.2135 | 18.8137 | 13.3881 | 16.5799 | 14.4681 | 15.7753 | 17.4968 | 19.9111 | 14.4904 | 17.5145 | 13.3224 | 16.0067 | 15.2558 | 17.7165 | 15.0081 | 16.9949 | 17.985 | 19.6897 | 14.9176 | 17.5388 | 17.3942 | 18.9494 | 12.6805 | 16.7088 | 18.2348 | 13.7797 | 15.0538 | 17.4659 | 13.9187 | 12.8736 | 15.3404 | 13.6245 | 14.2848 | 14.2083 | 17.0523
2093 | 15.754 | 17.8832 | 14.0833 | 16.6947 | 14.0957 | 14.6485 | 14.6954 | 17.3001 | 14.223 | 15.4086 | 18.8462 | 13.1429 | 14.9407 | 15.5018 | 17.0982 | 15.3642 | 17.5532 | 14.0378 | 14.7977 | 15.7111 | 16.7797 | 15.0845 | 18.9504 | 15.1435 | 16.8978 | 13.6254 | 16.3085 | 15.2382 | 18.534 | 13.3756 | 15.2952 | 17.3659 | 11.4535 | 13.9095 | 13.4442 | 15.3598 | 14.777 | 16.2248 | 15.779 | 18.8746 | 13.7886 | 13.6225 | 15.5869 | 16.8667 | 12.0492 | 14.0853 | 14.4375 | 16.3161 | 13.301 | 12.8236 | 13.574 | 14.2296 | 15.4087 | 16.1773 | 13.8507 | 15.803 | 14.8883 | 17.7856 | 15.5434 | 18.2629 | 14.5781 | 15.5634 | 17.7707 | 18.6841 | 14.1138 | 16.28 | 13.6358 | 15.4114 | 17.1194 | 18.7494 | 14.2155 | 16.5402 | 13.3923 | 15.0146 | 15.4351 | 17.8458 | 13.8528 | 16.0775 | 17.7225 | 19.3412 | 14.6473 | 17.4399 | 16.4013 | 18.3955 | 13.3792 | 15.8028 | 17.0047 | 12.9896 | 13.9501 | 16.5837 | 13.5308 | 14.1846 | 16.652 | 13.6498 | 14.6267 | 15.8122 | 17.4331
2094 | 15.3446 | 17.8992 | 14.2112 | 16.4805 | 13.3351 | 13.8371 | 14.6535 | 17.1877 | 14.3696 | 15.5099 | 18.7098 | 11.8807 | 13.6023 | 14.8703 | 17.174 | 15.1948 | 17.7867 | 13.766 | 15.2124 | 14.8452 | 17.6897 | 15.7257 | 18.3127 | 15.1292 | 17.5897 | 14.2268 | 15.6394 | 16.0819 | 18.4582 | 13.3031 | 14.1117 | 17.5977 | 13.1046 | 13.1867 | 13.3569 | 16.7117 | 15.2504 | 15.5489 | 15.919 | 19.7175 | 13.3863 | 14.29 | 14.2346 | 17.9532 | 12.7558 | 14.7411 | 15.1517 | 16.5505 | 14.5161 | 13.6158 | 11.8039 | 15.3645 | 15.3336 | 16.6306 | 13.4936 | 15.2207 | 16.1678 | 18.2832 | 14.6579 | 18.5573 | 14.3736 | 16.1637 | 16.8312 | 18.1648 | 13.6061 | 17.3034 | 14.0529 | 15.5404 | 16.5935 | 20.6195 | 14.3128 | 16.2178 | 13.1619 | 14.8218 | 16.422 | 18.2701 | 14.4151 | 18.1656 | 17.6987 | 20.2749 | 14.7923 | 17.422 | 17.3983 | 19.4651 | 13.7477 | 14.885 | 18.178 | 12.9728 | 14.2446 | 17.8656 | 13.3518 | 13.6339 | 15.2788 | 14.1241 | 13.1015 | 14.9828 | 17.9675
2095 | 14.9865 | 17.6586 | 14.5583 | 17.1087 | 12.9039 | 13.9405 | 14.9696 | 16.3965 | 14.3564 | 15.6848 | 18.9346 | 12.0563 | 13.2468 | 14.5493 | 17.4484 | 13.6588 | 17.5255 | 14.7068 | 15.349 | 16.1942 | 18.7837 | 16.0252 | 18.9834 | 14.9938 | 17.4941 | 13.8752 | 15.6147 | 15.9293 | 18.2974 | 13.9718 | 14.4866 | 17.7367 | 12.3037 | 12.2892 | 15.3691 | 15.105 | 13.9781 | 16.1941 | 16.5077 | 17.4107 | 12.5276 | 14.5033 | 14.0795 | 16.4179 | 12.9081 | 13.7536 | 14.2686 | 16.1723 | 14.5874 | 12.9654 | 12.1523 | 13.6918 | 14.9564 | 16.8794 | 13.3369 | 16.2644 | 16.1037 | 17.621 | 14.6694 | 19.2128 | 14.1009 | 15.7973 | 17.3608 | 18.8328 | 13.6922 | 15.2024 | 13.8131 | 14.4754 | 16.5817 | 19.7243 | 13.67 | 16.9546 | 14.1667 | 15.1326 | 15.3687 | 16.7357 | 14.7336 | 17.7838 | 17.6989 | 19.5513 | 14.9053 | 17.2183 | 17.0137 | 19.0082 | 13.0372 | 15.1238 | 18.8153 | 13.5366 | 14.8295 | 18.252 | 13.0104 | 13.6691 | 15.2364 | 13.3038 | 15.0406 | 16.2478 | 18.0604
2096 | 15.1691 | 18.378 | 14.5824 | 16.9377 | 13.5262 | 14.4534 | 15.1839 | 16.0233 | 14.6428 | 15.7515 | 20.0636 | 13.1173 | 13.5925 | 14.0645 | 16.5238 | 14.1035 | 16.5259 | 15.2189 | 13.9698 | 15.9765 | 18.1854 | 15.4788 | 18.9963 | 15.0784 | 17.497 | 14.4584 | 14.8298 | 16.1133 | 18.8489 | 13.4914 | 15.6529 | 18.272 | 10.9798 | 12.6931 | 13.459 | 15.7269 | 15.1024 | 14.8891 | 16.3138 | 18.8536 | 13.8453 | 13.2593 | 14.3609 | 16.9909 | 12.4784 | 13.088 | 14.4562 | 16.3342 | 14.04 | 13.78 | 12.6953 | 13.7855 | 15.3346 | 16.0779 | 13.4417 | 15.6516 | 15.8976 | 17.4711 | 15.6067 | 19.4984 | 14.4801 | 15.194 | 16.8474 | 18.8115 | 13.6223 | 16.4367 | 14.7032 | 17.1565 | 17.4495 | 19.7138 | 14.4758 | 16.3739 | 14.4488 | 14.8971 | 15.1595 | 17.5301 | 14.3305 | 17.2618 | 18.3247 | 19.6029 | 13.9642 | 16.8199 | 17.1159 | 19.327 | 13.4204 | 15.3878 | 19.2061 | 13.1097 | 14.5909 | 17.3959 | 13.2484 | 14.0596 | 16.6057 | 12.1107 | 15.0133 | 16.02 | 17.0968
2097 | 15.0464 | 18.0882 | 13.9895 | 17.5662 | 12.8245 | 14.0441 | 15.055 | 16.5927 | 14.2285 | 15.6359 | 19.3535 | 13.1193 | 13.9388 | 15.0416 | 17.4708 | 14.5219 | 17.2242 | 13.0167 | 13.7337 | 17.2864 | 17.8309 | 15.3354 | 19.0338 | 15.1323 | 16.9314 | 14.5429 | 14.9403 | 16.3752 | 18.5702 | 13.4045 | 15.2536 | 17.7992 | 12.9997 | 12.8593 | 14.125 | 16.262 | 14.7189 | 16.6341 | 15.8767 | 19.1015 | 12.659 | 14.4724 | 15.6949 | 16.9923 | 12.4911 | 15.7591 | 13.8739 | 15.3857 | 13.6393 | 15.038 | 12.3563 | 14.5834 | 14.6864 | 16.5445 | 13.3834 | 16.0754 | 16.0035 | 17.234 | 15.552 | 19.2045 | 13.7546 | 15.0762 | 16.9031 | 17.5762 | 13.1789 | 16.2274 | 14.4514 | 14.6079 | 16.8243 | 19.6706 | 14.4985 | 15.5963 | 14.704 | 15.194 | 16.7928 | 16.4178 | 14.1912 | 15.6184 | 17.5945 | 19.3032 | 14.9413 | 16.9785 | 17.3613 | 19.6014 | 13.0132 | 16.0667 | 17.8749 | 12.5118 | 14.0681 | 17.8214 | 13.1986 | 13.8833 | 15.7783 | 13.8281 | 14.8268 | 16.1325 | 17.0275
2098 | 15.1264 | 18.2448 | 13.9453 | 17.002 | 13.4411 | 13.7414 | 15.5838 | 16.5099 | 14.6507 | 15.8149 | 18.3324 | 12.7903 | 14.5493 | 15.743 | 16.6605 | 13.7602 | 17.5448 | 12.5275 | 13.7118 | 16.5519 | 17.5907 | 15.5274 | 18.8384 | 15.2825 | 18.4037 | 13.5927 | 15.9596 | 17.0276 | 18.1953 | 13.7816 | 14.4622 | 18.079 | 12.7063 | 13.6085 | 14.4148 | 15.9752 | 14.4155 | 16.152 | 16.2187 | 18.3099 | 12.8897 | 13.9616 | 14.8655 | 18.0306 | 12.9793 | 13.8019 | 14.5585 | 16.7342 | 13.8642 | 14.3262 | 13.0131 | 14.7579 | 14.2891 | 16.4409 | 14.414 | 15.5374 | 16.408 | 18.231 | 15.8024 | 19.0973 | 14.2141 | 16.0208 | 16.2961 | 19.9467 | 13.2869 | 16.8122 | 14.0016 | 15.8275 | 16.3948 | 19.6822 | 14.4296 | 17.1728 | 14.0291 | 15.1242 | 15.5984 | 18.0053 | 14.3092 | 17.3341 | 18.4132 | 20.408 | 13.7517 | 16.672 | 17.831 | 19.5993 | 12.852 | 16.3411 | 16.649 | 13.3423 | 13.3104 | 17.303 | 14.0191 | 14.0344 | 17.3816 | 13.809 | 14.3522 | 15.3567 | 17.478
2099 | 16.1544 | 18.1707 | 14.7759 | 16.1707 | 13.8416 | 13.3632 | 15.9172 | 17.2877 | 14.4345 | 15.848 | 17.6711 | 13.2338 | 13.8522 | 14.792 | 17.8941 | 13.7415 | 17.3785 | 13.7712 | 15.0152 | 15.7045 | 18.8886 | 15.7242 | 18.9704 | 14.8163 | 17.7942 | 14.2959 | 16.2942 | 16.69 | 18.8424 | 13.6125 | 14.685 | 18.1472 | 11.2599 | 13.9344 | 14.3248 | 16.2185 | 14.3691 | 16.2764 | 16.4023 | 19.9011 | 12.6837 | 13.6767 | 15.2709 | 17.936 | 13.5879 | 13.3774 | 14.602 | 17.7007 | 15.0436 | 14.6358 | 12.1239 | 13.8427 | 15.0944 | 17.0847 | 13.6563 | 16.2681 | 16.1424 | 18.7275 | 15.0778 | 19.0608 | 15.0973 | 16.7133 | 18.0701 | 19.1316 | 13.8212 | 16.1024 | 14.3157 | 15.3323 | 16.5562 | 20.0629 | 14.4868 | 17.0646 | 14.155 | 15.7371 | 15.6914 | 18.3493 | 14.8762 | 17.0895 | 18.1741 | 19.8639 | 14.5834 | 17.2303 | 18.659 | 19.7396 | 14.0569 | 14.8892 | 17.9026 | 12.5978 | 16.1419 | 18.0432 | 13.8351 | 14.1985 | 15.6992 | 13.3143 | 14.4924 | 15.0198 | 17.138

## EBPr_mmday
Year | access1_0_rcp45 | access1_0_rcp85 | bcc_csm1_1_m_rcp45 | bcc_csm1_1_m_rcp85 | bcc_csm1_1_rcp26 | bcc_csm1_1_rcp45 | bcc_csm1_1_rcp60 | bcc_csm1_1_rcp85 | canesm2_rcp26 | canesm2_rcp45 | canesm2_rcp85 | ccsm4_rcp26 | ccsm4_rcp45 | ccsm4_rcp60 | ccsm4_rcp85 | cesm1_bgc_rcp45 | cesm1_bgc_rcp85 | cesm1_cam5_rcp26 | cesm1_cam5_rcp45 | cesm1_cam5_rcp60 | cesm1_cam5_rcp85 | cmcc_cm_rcp45 | cmcc_cm_rcp85 | cnrm_cm5_rcp45 | cnrm_cm5_rcp85 | csiro_mk3_6_0_rcp26 | csiro_mk3_6_0_rcp45 | csiro_mk3_6_0_rcp60 | csiro_mk3_6_0_rcp85 | fgoals_g2_rcp26 | fgoals_g2_rcp45 | fgoals_g2_rcp85 | fio_esm_rcp26 | fio_esm_rcp45 | fio_esm_rcp60 | fio_esm_rcp85 | gfdl_cm3_rcp26 | gfdl_cm3_rcp45 | gfdl_cm3_rcp60 | gfdl_cm3_rcp85 | gfdl_esm2g_rcp26 | gfdl_esm2g_rcp45 | gfdl_esm2g_rcp60 | gfdl_esm2g_rcp85 | gfdl_esm2m_rcp26 | gfdl_esm2m_rcp45 | gfdl_esm2m_rcp60 | gfdl_esm2m_rcp85 | giss_e2_h_cc_rcp45 | giss_e2_r_cc_rcp45 | giss_e2_r_rcp26 | giss_e2_r_rcp45 | giss_e2_r_rcp60 | giss_e2_r_rcp85 | hadgem2_ao_rcp26 | hadgem2_ao_rcp45 | hadgem2_ao_rcp60 | hadgem2_ao_rcp85 | hadgem2_cc_rcp45 | hadgem2_cc_rcp85 | hadgem2_es_rcp26 | hadgem2_es_rcp45 | hadgem2_es_rcp60 | hadgem2_es_rcp85 | inmcm4_rcp45 | inmcm4_rcp85 | ipsl_cm5a_mr_rcp26 | ipsl_cm5a_mr_rcp45 | ipsl_cm5a_mr_rcp60 | ipsl_cm5a_mr_rcp85 | ipsl_cm5b_lr_rcp45 | ipsl_cm5b_lr_rcp85 | miroc5_rcp26 | miroc5_rcp45 | miroc5_rcp60 | miroc5_rcp85 | miroc_esm_chem_rcp26 | miroc_esm_chem_rcp45 | miroc_esm_chem_rcp60 | miroc_esm_chem_rcp85 | miroc_esm_rcp26 | miroc_esm_rcp45 | miroc_esm_rcp60 | miroc_esm_rcp85 | mpi_esm_lr_rcp26 | mpi_esm_lr_rcp45 | mpi_esm_lr_rcp85 | mpi_esm_mr_rcp26 | mpi_esm_mr_rcp45 | mpi_esm_mr_rcp85 | mri_cgcm3_rcp26 | mri_cgcm3_rcp45 | mri_cgcm3_rcp85 | noresm1_m_rcp26 | noresm1_m_rcp45 | noresm1_m_rcp60 | noresm1_m_rcp85
1950 | 0.92489 | 0.92489 | 0.74483 | 0.74483 | 0.8549 | 0.8549 | 0.8549 | 0.8549 | 0.91502 | 0.91502 | 0.91502 | 0.89109 | 0.89109 | 0.89109 | 0.89109 | 0.78874 | 0.78874 | 0.61481 | 0.61481 | 0.61481 | 0.61481 | 0.81968 | 0.81968 | 0.83897 | 0.83897 | 0.91603 | 0.91603 | 0.91603 | 0.91603 | 0.79352 | 0.79352 | 0.79352 | 0.95917 | 0.95917 | 0.95917 | 0.95917 | 0.73622 | 0.73622 | 0.73622 | 0.73622 | 0.70088 | 0.70088 | 0.70088 | 0.70088 | 0.73943 | 0.73943 | 0.73943 | 0.73943 | 0.43325 | 0.80344 | 0.76318 | 0.76318 | 0.76318 | 0.76318 | 0.68763 | 0.68763 | 0.68763 | 0.68763 | 0.941 | 0.941 | 0.7554 | 0.7554 | 0.7554 | 0.7554 | 0.68355 | 0.68355 | 0.95179 | 0.95179 | 0.95179 | 0.95179 | 0.61496 | 0.61496 | 0.88939 | 0.88939 | 0.88939 | 0.88939 | 0.65086 | 0.65086 | 0.65086 | 0.65086 | 1.054 | 1.054 | 1.054 | 1.054 | 0.90494 | 0.90494 | 0.90494 | 0.9615 | 0.9615 | 0.9615 | 0.87161 | 0.87161 | 0.87161 | 0.33266 | 0.33266 | 0.33266 | 0.33266
1951 | 1.1023 | 1.1023 | 0.87086 | 0.87086 | 0.72995 | 0.72995 | 0.72995 | 0.72995 | 0.66042 | 0.66042 | 0.66042 | 0.66135 | 0.66135 | 0.66135 | 0.66135 | 0.72415 | 0.72415 | 0.69069 | 0.69069 | 0.69069 | 0.69069 | 0.81913 | 0.81913 | 0.82254 | 0.82254 | 0.73619 | 0.73619 | 0.73619 | 0.73619 | 0.83018 | 0.83018 | 0.83018 | 1.2348 | 1.2348 | 1.2348 | 1.2348 | 0.57531 | 0.57531 | 0.57531 | 0.57531 | 0.70219 | 0.70219 | 0.70219 | 0.70219 | 0.81633 | 0.81633 | 0.81633 | 0.81633 | 0.50745 | 0.74882 | 0.79685 | 0.79685 | 0.79685 | 0.79685 | 1.1228 | 1.1228 | 1.1228 | 1.1228 | 0.87893 | 0.87893 | 0.83644 | 0.83644 | 0.83644 | 0.83644 | 0.74325 | 0.74325 | 0.61706 | 0.61706 | 0.61706 | 0.61706 | 0.78923 | 0.78923 | 0.88493 | 0.88493 | 0.88493 | 0.88493 | 0.85198 | 0.85198 | 0.85198 | 0.85198 | 0.52541 | 0.52541 | 0.52541 | 0.52541 | 0.57173 | 0.57173 | 0.57173 | 1.0978 | 1.0978 | 1.0978 | 1.2184 | 1.2184 | 1.2184 | 1.3259 | 1.3259 | 1.3259 | 1.3259
1952 | 0.57387 | 0.57387 | 0.81338 | 0.81338 | 1.0089 | 1.0089 | 1.0089 | 1.0089 | 0.73781 | 0.73781 | 0.73781 | 0.44239 | 0.44239 | 0.44239 | 0.44239 | 0.47285 | 0.47285 | 0.8697 | 0.8697 | 0.8697 | 0.8697 | 0.69995 | 0.69995 | 1.0188 | 1.0188 | 0.93094 | 0.93094 | 0.93094 | 0.93094 | 0.68509 | 0.68509 | 0.68509 | 1.0709 | 1.0709 | 1.0709 | 1.0709 | 0.60227 | 0.60227 | 0.60227 | 0.60227 | 1.0061 | 1.0061 | 1.0061 | 1.0061 | 1.3702 | 1.3702 | 1.3702 | 1.3702 | 0.63589 | 0.62709 | 1.0241 | 1.0241 | 1.0241 | 1.0241 | 0.85666 | 0.85666 | 0.85666 | 0.85666 | 0.7957 | 0.7957 | 0.97425 | 0.97425 | 0.97425 | 0.97425 | 0.77771 | 0.77771 | 1.0975 | 1.0975 | 1.0975 | 1.0975 | 1.0447 | 1.0447 | 0.92617 | 0.92617 | 0.92617 | 0.92617 | 0.77124 | 0.77124 | 0.77124 | 0.77124 | 0.93922 | 0.93922 | 0.93922 | 0.93922 | 0.64758 | 0.64758 | 0.64758 | 0.56358 | 0.56358 | 0.56358 | 0.6882 | 0.6882 | 0.6882 | 0.5762 | 0.5762 | 0.5762 | 0.5762
1953 | 0.87707 | 0.87707 | 0.32725 | 0.32725 | 0.76842 | 0.76842 | 0.76842 | 0.76842 | 0.70733 | 0.70733 | 0.70733 | 0.92764 | 0.92764 | 0.92764 | 0.92764 | 0.90652 | 0.90652 | 0.95066 | 0.95066 | 0.95066 | 0.95066 | 0.87699 | 0.87699 | 0.64615 | 0.64615 | 0.94086 | 0.94086 | 0.94086 | 0.94086 | 0.89824 | 0.89824 | 0.89824 | 0.34169 | 0.34169 | 0.34169 | 0.34169 | 0.83916 | 0.83916 | 0.83916 | 0.83916 | 0.5798 | 0.5798 | 0.5798 | 0.5798 | 0.84188 | 0.84188 | 0.84188 | 0.84188 | 0.88466 | 0.8802 | 1.1491 | 1.1491 | 1.1491 | 1.1491 | 0.6631 | 0.6631 | 0.6631 | 0.6631 | 0.82085 | 0.82085 | 0.92058 | 0.92058 | 0.92058 | 0.92058 | 0.90682 | 0.90682 | 0.63895 | 0.63895 | 0.63895 | 0.63895 | 0.5327 | 0.5327 | 0.81089 | 0.81089 | 0.81089 | 0.81089 | 0.77215 | 0.77215 | 0.77215 | 0.77215 | 0.80444 | 0.80444 | 0.80444 | 0.80444 | 0.85651 | 0.85651 | 0.85651 | 0.83646 | 0.83646 | 0.83646 | 0.59688 | 0.59688 | 0.59688 | 0.53025 | 0.53025 | 0.53025 | 0.53025
1954 | 0.6454 | 0.6454 | 0.61683 | 0.61683 | 0.67253 | 0.67253 | 0.67253 | 0.67253 | 0.48888 | 0.48888 | 0.48888 | 0.59378 | 0.59378 | 0.59378 | 0.59378 | 0.65514 | 0.65514 | 0.70311 | 0.70311 | 0.70311 | 0.70311 | 1.0485 | 1.0485 | 0.51239 | 0.51239 | 0.60396 | 0.60396 | 0.60396 | 0.60396 | 0.85657 | 0.85657 | 0.85657 | 0.70315 | 0.70315 | 0.70315 | 0.70315 | 0.70643 | 0.70643 | 0.70643 | 0.70643 | 0.83876 | 0.83876 | 0.83876 | 0.83876 | 0.67635 | 0.67635 | 0.67635 | 0.67635 | 0.8191 | 1.0176 | 0.76381 | 0.76381 | 0.76381 | 0.76381 | 0.69901 | 0.69901 | 0.69901 | 0.69901 | 0.90978 | 0.90978 | 0.9507 | 0.9507 | 0.9507 | 0.9507 | 1.0103 | 1.0103 | 0.81876 | 0.81876 | 0.81876 | 0.81876 | 0.44461 | 0.44461 | 1.0837 | 1.0837 | 1.0837 | 1.0837 | 0.83665 | 0.83665 | 0.83665 | 0.83665 | 1.0288 | 1.0288 | 1.0288 | 1.0288 | 0.78426 | 0.78426 | 0.78426 | 1.0303 | 1.0303 | 1.0303 | 0.97019 | 0.97019 | 0.97019 | 0.72449 | 0.72449 | 0.72449 | 0.72449
1955 | 0.79716 | 0.79716 | 0.71029 | 0.71029 | 0.95922 | 0.95922 | 0.95922 | 0.95922 | 0.75671 | 0.75671 | 0.75671 | 1.0146 | 1.0146 | 1.0146 | 1.0146 | 0.92569 | 0.92569 | 0.726 | 0.726 | 0.726 | 0.726 | 0.89764 | 0.89764 | 0.47286 | 0.47286 | 0.81613 | 0.81613 | 0.81613 | 0.81613 | 0.75353 | 0.75353 | 0.75353 | 0.67476 | 0.67476 | 0.67476 | 0.67476 | 0.60759 | 0.60759 | 0.60759 | 0.60759 | 1.1563 | 1.1563 | 1.1563 | 1.1563 | 0.65772 | 0.65772 | 0.65772 | 0.65772 | 0.97195 | 0.57116 | 0.99149 | 0.99149 | 0.99149 | 0.99149 | 1.0561 | 1.0561 | 1.0561 | 1.0561 | 1.0915 | 1.0915 | 0.59675 | 0.59675 | 0.59675 | 0.59675 | 0.81201 | 0.81201 | 0.67007 | 0.67007 | 0.67007 | 0.67007 | 0.70186 | 0.70186 | 0.657 | 0.657 | 0.657 | 0.657 | 0.73191 | 0.73191 | 0.73191 | 0.73191 | 0.79093 | 0.79093 | 0.79093 | 0.79093 | 0.89008 | 0.89008 | 0.89008 | 1.1897 | 1.1897 | 1.1897 | 1.1815 | 1.1815 | 1.1815 | 0.77248 | 0.77248 | 0.77248 | 0.77248
1956 | 0.92501 | 0.92501 | 0.74265 | 0.74265 | 0.52805 | 0.52805 | 0.52805 | 0.52805 | 0.77046 | 0.77046 | 0.77046 | 1.1092 | 1.1092 | 1.1092 | 1.1092 | 0.6711 | 0.6711 | 0.8224 | 0.8224 | 0.8224 | 0.8224 | 0.56301 | 0.56301 | 1.2731 | 1.2731 | 1.1853 | 1.1853 | 1.1853 | 1.1853 | 0.88816 | 0.88816 | 0.88816 | 0.81127 | 0.81127 | 0.81127 | 0.81127 | 0.90998 | 0.90998 | 0.90998 | 0.90998 | 0.9475 | 0.9475 | 0.9475 | 0.9475 | 0.67303 | 0.67303 | 0.67303 | 0.67303 | 0.91772 | 0.78259 | 0.5764 | 0.5764 | 0.5764 | 0.5764 | 0.67581 | 0.67581 | 0.67581 | 0.67581 | 0.71678 | 0.71678 | 0.61359 | 0.61359 | 0.61359 | 0.61359 | 0.86198 | 0.86198 | 0.70116 | 0.70116 | 0.70116 | 0.70116 | 0.66904 | 0.66904 | 1.0658 | 1.0658 | 1.0658 | 1.0658 | 0.69477 | 0.69477 | 0.69477 | 0.69477 | 0.95605 | 0.95605 | 0.95605 | 0.95605 | 0.55816 | 0.55816 | 0.55816 | 0.89963 | 0.89963 | 0.89963 | 0.97785 | 0.97785 | 0.97785 | 0.99851 | 0.99851 | 0.99851 | 0.99851
1957 | 0.81529 | 0.81529 | 1.0823 | 1.0823 | 1.0321 | 1.0321 | 1.0321 | 1.0321 | 0.82682 | 0.82682 | 0.82682 | 0.98413 | 0.98413 | 0.98413 | 0.98413 | 0.87289 | 0.87289 | 0.91326 | 0.91326 | 0.91326 | 0.91326 | 0.54909 | 0.54909 | 0.93578 | 0.93578 | 1.0855 | 1.0855 | 1.0855 | 1.0855 | 0.84522 | 0.84522 | 0.84522 | 1.0476 | 1.0476 | 1.0476 | 1.0476 | 0.71974 | 0.71974 | 0.71974 | 0.71974 | 0.87483 | 0.87483 | 0.87483 | 0.87483 | 1.0844 | 1.0844 | 1.0844 | 1.0844 | 1.0329 | 1.0202 | 0.56211 | 0.56211 | 0.56211 | 0.56211 | 0.86267 | 0.86267 | 0.86267 | 0.86267 | 0.64201 | 0.64201 | 0.50123 | 0.50123 | 0.50123 | 0.50123 | 0.8325 | 0.8325 | 0.75326 | 0.75326 | 0.75326 | 0.75326 | 0.60493 | 0.60493 | 0.928 | 0.928 | 0.928 | 0.928 | 0.60816 | 0.60816 | 0.60816 | 0.60816 | 0.74814 | 0.74814 | 0.74814 | 0.74814 | 0.78513 | 0.78513 | 0.78513 | 0.72076 | 0.72076 | 0.72076 | 0.58896 | 0.58896 | 0.58896 | 0.87241 | 0.87241 | 0.87241 | 0.87241
1958 | 0.56927 | 0.56927 | 0.8583 | 0.8583 | 0.83387 | 0.83387 | 0.83387 | 0.83387 | 0.61402 | 0.61402 | 0.61402 | 1.0442 | 1.0442 | 1.0442 | 1.0442 | 0.84228 | 0.84228 | 0.69396 | 0.69396 | 0.69396 | 0.69396 | 0.6848 | 0.6848 | 0.60838 | 0.60838 | 1.2211 | 1.2211 | 1.2211 | 1.2211 | 0.87981 | 0.87981 | 0.87981 | 0.73406 | 0.73406 | 0.73406 | 0.73406 | 0.68458 | 0.68458 | 0.68458 | 0.68458 | 0.98995 | 0.98995 | 0.98995 | 0.98995 | 0.73089 | 0.73089 | 0.73089 | 0.73089 | 0.92418 | 0.89231 | 0.60496 | 0.60496 | 0.60496 | 0.60496 | 0.80648 | 0.80648 | 0.80648 | 0.80648 | 1.0089 | 1.0089 | 1.0357 | 1.0357 | 1.0357 | 1.0357 | 0.72713 | 0.72713 | 1.0807 | 1.0807 | 1.0807 | 1.0807 | 1.1256 | 1.1256 | 1.0326 | 1.0326 | 1.0326 | 1.0326 | 0.47777 | 0.47777 | 0.47777 | 0.47777 | 0.90848 | 0.90848 | 0.90848 | 0.90848 | 0.85938 | 0.85938 | 0.85938 | 1.2205 | 1.2205 | 1.2205 | 0.87743 | 0.87743 | 0.87743 | 0.70862 | 0.70862 | 0.70862 | 0.70862
1959 | 1.0209 | 1.0209 | 0.88555 | 0.88555 | 0.65001 | 0.65001 | 0.65001 | 0.65001 | 0.4064 | 0.4064 | 0.4064 | 0.66074 | 0.66074 | 0.66074 | 0.66074 | 0.79212 | 0.79212 | 1.0078 | 1.0078 | 1.0078 | 1.0078 | 0.64961 | 0.64961 | 0.51038 | 0.51038 | 1.3577 | 1.3577 | 1.3577 | 1.3577 | 1.0225 | 1.0225 | 1.0225 | 0.90586 | 0.90586 | 0.90586 | 0.90586 | 0.7863 | 0.7863 | 0.7863 | 0.7863 | 0.7789 | 0.7789 | 0.7789 | 0.7789 | 0.50954 | 0.50954 | 0.50954 | 0.50954 | 0.7974 | 1.0317 | 0.77537 | 0.77537 | 0.77537 | 0.77537 | 0.8358 | 0.8358 | 0.8358 | 0.8358 | 0.63154 | 0.63154 | 0.79527 | 0.79527 | 0.79527 | 0.79527 | 0.84642 | 0.84642 | 0.79152 | 0.79152 | 0.79152 | 0.79152 | 1.0814 | 1.0814 | 0.60387 | 0.60387 | 0.60387 | 0.60387 | 1.0513 | 1.0513 | 1.0513 | 1.0513 | 0.69515 | 0.69515 | 0.69515 | 0.69515 | 0.97327 | 0.97327 | 0.97327 | 1.1717 | 1.1717 | 1.1717 | 0.67003 | 0.67003 | 0.67003 | 0.55118 | 0.55118 | 0.55118 | 0.55118
1960 | 0.72055 | 0.72055 | 0.88477 | 0.88477 | 1.1576 | 1.1576 | 1.1576 | 1.1576 | 0.63286 | 0.63286 | 0.63286 | 0.7696 | 0.7696 | 0.7696 | 0.7696 | 0.54548 | 0.54548 | 0.59557 | 0.59557 | 0.59557 | 0.59557 | 0.66962 | 0.66962 | 0.92013 | 0.92013 | 0.49738 | 0.49738 | 0.49738 | 0.49738 | 0.56845 | 0.56845 | 0.56845 | 1.1638 | 1.1638 | 1.1638 | 1.1638 | 0.88551 | 0.88551 | 0.88551 | 0.88551 | 0.58262 | 0.58262 | 0.58262 | 0.58262 | 1.1545 | 1.1545 | 1.1545 | 1.1545 | 0.7857 | 0.91294 | 1.0382 | 1.0382 | 1.0382 | 1.0382 | 0.94164 | 0.94164 | 0.94164 | 0.94164 | 0.60592 | 0.60592 | 0.68168 | 0.68168 | 0.68168 | 0.68168 | 0.59328 | 0.59328 | 0.76167 | 0.76167 | 0.76167 | 0.76167 | 0.91525 | 0.91525 | 1.3309 | 1.3309 | 1.3309 | 1.3309 | 1.355 | 1.355 | 1.355 | 1.355 | 0.79166 | 0.79166 | 0.79166 | 0.79166 | 1.1648 | 1.1648 | 1.1648 | 0.36579 | 0.36579 | 0.36579 | 1.1172 | 1.1172 | 1.1172 | 0.77183 | 0.77183 | 0.77183 | 0.77183
1961 | 0.9627 | 0.9627 | 0.83804 | 0.83804 | 0.87856 | 0.87856 | 0.87856 | 0.87856 | 0.94172 | 0.94172 | 0.94172 | 0.90537 | 0.90537 | 0.90537 | 0.90537 | 0.65306 | 0.65306 | 1.0243 | 1.0243 | 1.0243 | 1.0243 | 1.0326 | 1.0326 | 0.70262 | 0.70262 | 0.66743 | 0.66743 | 0.66743 | 0.66743 | 0.82054 | 0.82054 | 0.82054 | 0.8414 | 0.8414 | 0.8414 | 0.8414 | 0.7832 | 0.7832 | 0.7832 | 0.7832 | 0.45192 | 0.45192 | 0.45192 | 0.45192 | 1.2075 | 1.2075 | 1.2075 | 1.2075 | 0.59701 | 0.8851 | 0.51177 | 0.51177 | 0.51177 | 0.51177 | 0.86006 | 0.86006 | 0.86006 | 0.86006 | 0.86197 | 0.86197 | 0.74727 | 0.74727 | 0.74727 | 0.74727 | 0.6391 | 0.6391 | 0.43393 | 0.43393 | 0.43393 | 0.43393 | 0.61853 | 0.61853 | 0.50069 | 0.50069 | 0.50069 | 0.50069 | 0.80886 | 0.80886 | 0.80886 | 0.80886 | 0.8528 | 0.8528 | 0.8528 | 0.8528 | 0.70845 | 0.70845 | 0.70845 | 0.64636 | 0.64636 | 0.64636 | 0.91059 | 0.91059 | 0.91059 | 0.74295 | 0.74295 | 0.74295 | 0.74295
1962 | 0.70078 | 0.70078 | 0.9958 | 0.9958 | 0.70057 | 0.70057 | 0.70057 | 0.70057 | 0.71214 | 0.71214 | 0.71214 | 1.0146 | 1.0146 | 1.0146 | 1.0146 | 0.85135 | 0.85135 | 0.57832 | 0.57832 | 0.57832 | 0.57832 | 0.4593 | 0.4593 | 0.41115 | 0.41115 | 0.74063 | 0.74063 | 0.74063 | 0.74063 | 0.89713 | 0.89713 | 0.89713 | 0.72841 | 0.72841 | 0.72841 | 0.72841 | 0.80596 | 0.80596 | 0.80596 | 0.80596 | 0.50991 | 0.50991 | 0.50991 | 0.50991 | 0.88134 | 0.88134 | 0.88134 | 0.88134 | 0.92627 | 0.79663 | 1.1353 | 1.1353 | 1.1353 | 1.1353 | 0.86295 | 0.86295 | 0.86295 | 0.86295 | 0.75704 | 0.75704 | 0.64481 | 0.64481 | 0.64481 | 0.64481 | 1.0591 | 1.0591 | 0.87206 | 0.87206 | 0.87206 | 0.87206 | 0.88502 | 0.88502 | 0.59745 | 0.59745 | 0.59745 | 0.59745 | 0.89921 | 0.89921 | 0.89921 | 0.89921 | 0.72735 | 0.72735 | 0.72735 | 0.72735 | 0.8613 | 0.8613 | 0.8613 | 0.44274 | 0.44274 | 0.44274 | 0.83301 | 0.83301 | 0.83301 | 0.73169 | 0.73169 | 0.73169 | 0.73169
1963 | 0.99059 | 0.99059 | 0.54893 | 0.54893 | 0.65466 | 0.65466 | 0.65466 | 0.65466 | 0.46548 | 0.46548 | 0.46548 | 0.52781 | 0.52781 | 0.52781 | 0.52781 | 0.92703 | 0.92703 | 0.88547 | 0.88547 | 0.88547 | 0.88547 | 0.61723 | 0.61723 | 0.98644 | 0.98644 | 0.92809 | 0.92809 | 0.92809 | 0.92809 | 0.81791 | 0.81791 | 0.81791 | 0.69947 | 0.69947 | 0.69947 | 0.69947 | 0.77176 | 0.77176 | 0.77176 | 0.77176 | 0.77315 | 0.77315 | 0.77315 | 0.77315 | 1.0407 | 1.0407 | 1.0407 | 1.0407 | 0.65584 | 0.66191 | 0.69843 | 0.69843 | 0.69843 | 0.69843 | 0.95641 | 0.95641 | 0.95641 | 0.95641 | 0.83149 | 0.83149 | 0.41529 | 0.41529 | 0.41529 | 0.41529 | 0.78886 | 0.78886 | 0.8553 | 0.8553 | 0.8553 | 0.8553 | 0.71342 | 0.71342 | 1.0434 | 1.0434 | 1.0434 | 1.0434 | 0.82992 | 0.82992 | 0.82992 | 0.82992 | 0.70922 | 0.70922 | 0.70922 | 0.70922 | 0.83063 | 0.83063 | 0.83063 | 0.69416 | 0.69416 | 0.69416 | 0.68928 | 0.68928 | 0.68928 | 1.0076 | 1.0076 | 1.0076 | 1.0076
1964 | 0.68478 | 0.68478 | 0.56182 | 0.56182 | 0.64932 | 0.64932 | 0.64932 | 0.64932 | 0.83459 | 0.83459 | 0.83459 | 1.0734 | 1.0734 | 1.0734 | 1.0734 | 0.80675 | 0.80675 | 0.92255 | 0.92255 | 0.92255 | 0.92255 | 0.81832 | 0.81832 | 0.79161 | 0.79161 | 1.0099 | 1.0099 | 1.0099 | 1.0099 | 1.0332 | 1.0332 | 1.0332 | 0.60658 | 0.60658 | 0.60658 | 0.60658 | 0.58769 | 0.58769 | 0.58769 | 0.58769 | 0.8217 | 0.8217 | 0.8217 | 0.8217 | 0.83065 | 0.83065 | 0.83065 | 0.83065 | 0.89143 | 0.8255 | 0.8709 | 0.8709 | 0.8709 | 0.8709 | 0.47718 | 0.47718 | 0.47718 | 0.47718 | 0.7052 | 0.7052 | 1.028 | 1.028 | 1.028 | 1.028 | 0.9514 | 0.9514 | 0.90618 | 0.90618 | 0.90618 | 0.90618 | 0.70895 | 0.70895 | 1.1086 | 1.1086 | 1.1086 | 1.1086 | 0.61033 | 0.61033 | 0.61033 | 0.61033 | 0.79272 | 0.79272 | 0.79272 | 0.79272 | 0.99588 | 0.99588 | 0.99588 | 0.60269 | 0.60269 | 0.60269 | 0.95047 | 0.95047 | 0.95047 | 0.70029 | 0.70029 | 0.70029 | 0.70029
1965 | 0.9092 | 0.9092 | 0.5977 | 0.5977 | 0.66188 | 0.66188 | 0.66188 | 0.66188 | 1.1787 | 1.1787 | 1.1787 | 0.87046 | 0.87046 | 0.87046 | 0.87046 | 1.07 | 1.07 | 1.0441 | 1.0441 | 1.0441 | 1.0441 | 0.84778 | 0.84778 | 0.59873 | 0.59873 | 0.66875 | 0.66875 | 0.66875 | 0.66875 | 0.78478 | 0.78478 | 0.78478 | 0.94664 | 0.94664 | 0.94664 | 0.94664 | 0.61887 | 0.61887 | 0.61887 | 0.61887 | 0.78188 | 0.78188 | 0.78188 | 0.78188 | 0.87332 | 0.87332 | 0.87332 | 0.87332 | 0.88925 | 0.88869 | 1.0402 | 1.0402 | 1.0402 | 1.0402 | 0.70763 | 0.70763 | 0.70763 | 0.70763 | 0.92887 | 0.92887 | 0.52681 | 0.52681 | 0.52681 | 0.52681 | 1.0401 | 1.0401 | 0.75818 | 0.75818 | 0.75818 | 0.75818 | 0.91559 | 0.91559 | 1.1478 | 1.1478 | 1.1478 | 1.1478 | 0.70848 | 0.70848 | 0.70848 | 0.70848 | 0.86961 | 0.86961 | 0.86961 | 0.86961 | 0.91287 | 0.91287 | 0.91287 | 0.60198 | 0.60198 | 0.60198 | 0.65265 | 0.65265 | 0.65265 | 0.75336 | 0.75336 | 0.75336 | 0.75336
1966 | 0.60818 | 0.60818 | 0.89055 | 0.89055 | 0.77593 | 0.77593 | 0.77593 | 0.77593 | 1.0102 | 1.0102 | 1.0102 | 0.91139 | 0.91139 | 0.91139 | 0.91139 | 0.48055 | 0.48055 | 0.75758 | 0.75758 | 0.75758 | 0.75758 | 1.1549 | 1.1549 | 0.83338 | 0.83338 | 0.67334 | 0.67334 | 0.67334 | 0.67334 | 0.84789 | 0.84789 | 0.84789 | 0.83802 | 0.83802 | 0.83802 | 0.83802 | 0.4496 | 0.4496 | 0.4496 | 0.4496 | 0.69736 | 0.69736 | 0.69736 | 0.69736 | 0.83027 | 0.83027 | 0.83027 | 0.83027 | 0.71152 | 0.95028 | 0.71217 | 0.71217 | 0.71217 | 0.71217 | 0.73545 | 0.73545 | 0.73545 | 0.73545 | 0.81028 | 0.81028 | 0.89967 | 0.89967 | 0.89967 | 0.89967 | 0.82022 | 0.82022 | 0.87946 | 0.87946 | 0.87946 | 0.87946 | 0.80547 | 0.80547 | 0.65559 | 0.65559 | 0.65559 | 0.65559 | 0.71698 | 0.71698 | 0.71698 | 0.71698 | 0.56077 | 0.56077 | 0.56077 | 0.56077 | 0.79406 | 0.79406 | 0.79406 | 0.92346 | 0.92346 | 0.92346 | 0.7743 | 0.7743 | 0.7743 | 0.88177 | 0.88177 | 0.88177 | 0.88177
1967 | 0.6 | 0.6 | 1.0224 | 1.0224 | 0.75653 | 0.75653 | 0.75653 | 0.75653 | 0.90552 | 0.90552 | 0.90552 | 0.63118 | 0.63118 | 0.63118 | 0.63118 | 0.53441 | 0.53441 | 0.73958 | 0.73958 | 0.73958 | 0.73958 | 0.75928 | 0.75928 | 0.6873 | 0.6873 | 0.94586 | 0.94586 | 0.94586 | 0.94586 | 0.57404 | 0.57404 | 0.57404 | 0.95055 | 0.95055 | 0.95055 | 0.95055 | 0.83356 | 0.83356 | 0.83356 | 0.83356 | 0.98126 | 0.98126 | 0.98126 | 0.98126 | 0.60727 | 0.60727 | 0.60727 | 0.60727 | 0.85051 | 0.75229 | 1.135 | 1.135 | 1.135 | 1.135 | 0.90826 | 0.90826 | 0.90826 | 0.90826 | 0.53071 | 0.53071 | 0.94623 | 0.94623 | 0.94623 | 0.94623 | 0.86707 | 0.86707 | 0.55568 | 0.55568 | 0.55568 | 0.55568 | 0.90544 | 0.90544 | 0.75513 | 0.75513 | 0.75513 | 0.75513 | 1.0918 | 1.0918 | 1.0918 | 1.0918 | 1.1032 | 1.1032 | 1.1032 | 1.1032 | 0.79108 | 0.79108 | 0.79108 | 0.82537 | 0.82537 | 0.82537 | 0.88215 | 0.88215 | 0.88215 | 0.77078 | 0.77078 | 0.77078 | 0.77078
1968 | 0.79014 | 0.79014 | 0.96212 | 0.96212 | 0.66459 | 0.66459 | 0.66459 | 0.66459 | 1.1173 | 1.1173 | 1.1173 | 0.90604 | 0.90604 | 0.90604 | 0.90604 | 0.55924 | 0.55924 | 0.78344 | 0.78344 | 0.78344 | 0.78344 | 1.044 | 1.044 | 0.8088 | 0.8088 | 0.81139 | 0.81139 | 0.81139 | 0.81139 | 0.94692 | 0.94692 | 0.94692 | 0.4502 | 0.4502 | 0.4502 | 0.4502 | 0.90518 | 0.90518 | 0.90518 | 0.90518 | 0.7286 | 0.7286 | 0.7286 | 0.7286 | 0.78471 | 0.78471 | 0.78471 | 0.78471 | 0.66237 | 1.2024 | 0.47879 | 0.47879 | 0.47879 | 0.47879 | 0.5059 | 0.5059 | 0.5059 | 0.5059 | 0.86229 | 0.86229 | 0.63742 | 0.63742 | 0.63742 | 0.63742 | 0.88642 | 0.88642 | 0.89857 | 0.89857 | 0.89857 | 0.89857 | 1.0127 | 1.0127 | 0.92494 | 0.92494 | 0.92494 | 0.92494 | 0.97867 | 0.97867 | 0.97867 | 0.97867 | 0.63878 | 0.63878 | 0.63878 | 0.63878 | 0.55945 | 0.55945 | 0.55945 | 0.81479 | 0.81479 | 0.81479 | 0.8356 | 0.8356 | 0.8356 | 0.69446 | 0.69446 | 0.69446 | 0.69446
1969 | 0.72883 | 0.72883 | 0.79888 | 0.79888 | 0.89615 | 0.89615 | 0.89615 | 0.89615 | 0.87312 | 0.87312 | 0.87312 | 0.89727 | 0.89727 | 0.89727 | 0.89727 | 0.98702 | 0.98702 | 0.85429 | 0.85429 | 0.85429 | 0.85429 | 1.1089 | 1.1089 | 0.77874 | 0.77874 | 0.47399 | 0.47399 | 0.47399 | 0.47399 | 0.76235 | 0.76235 | 0.76235 | 1.1505 | 1.1505 | 1.1505 | 1.1505 | 0.51815 | 0.51815 | 0.51815 | 0.51815 | 0.53461 | 0.53461 | 0.53461 | 0.53461 | 0.98545 | 0.98545 | 0.98545 | 0.98545 | 0.8683 | 0.89003 | 0.77389 | 0.77389 | 0.77389 | 0.77389 | 0.91404 | 0.91404 | 0.91404 | 0.91404 | 0.85512 | 0.85512 | 1.5808 | 1.5808 | 1.5808 | 1.5808 | 0.5882 | 0.5882 | 0.52326 | 0.52326 | 0.52326 | 0.52326 | 0.67722 | 0.67722 | 0.67514 | 0.67514 | 0.67514 | 0.67514 | 0.83339 | 0.83339 | 0.83339 | 0.83339 | 0.56395 | 0.56395 | 0.56395 | 0.56395 | 0.56992 | 0.56992 | 0.56992 | 1.2124 | 1.2124 | 1.2124 | 0.554 | 0.554 | 0.554 | 0.89005 | 0.89005 | 0.89005 | 0.89005
1970 | 0.94898 | 0.94898 | 0.95309 | 0.95309 | 0.67456 | 0.67456 | 0.67456 | 0.67456 | 0.62295 | 0.62295 | 0.62295 | 0.74649 | 0.74649 | 0.74649 | 0.74649 | 1.0092 | 1.0092 | 0.77363 | 0.77363 | 0.77363 | 0.77363 | 0.86139 | 0.86139 | 1.0736 | 1.0736 | 0.50361 | 0.50361 | 0.50361 | 0.50361 | 1.2444 | 1.2444 | 1.2444 | 0.8781 | 0.8781 | 0.8781 | 0.8781 | 1.0107 | 1.0107 | 1.0107 | 1.0107 | 0.90724 | 0.90724 | 0.90724 | 0.90724 | 0.6522 | 0.6522 | 0.6522 | 0.6522 | 0.68818 | 0.81849 | 1.1128 | 1.1128 | 1.1128 | 1.1128 | 1.1732 | 1.1732 | 1.1732 | 1.1732 | 1.1343 | 1.1343 | 1.1747 | 1.1747 | 1.1747 | 1.1747 | 1.0562 | 1.0562 | 0.68631 | 0.68631 | 0.68631 | 0.68631 | 1.037 | 1.037 | 0.77876 | 0.77876 | 0.77876 | 0.77876 | 0.89691 | 0.89691 | 0.89691 | 0.89691 | 0.70631 | 0.70631 | 0.70631 | 0.70631 | 0.56688 | 0.56688 | 0.56688 | 0.50619 | 0.50619 | 0.50619 | 0.62658 | 0.62658 | 0.62658 | 0.877 | 0.877 | 0.877 | 0.877
1971 | 0.69785 | 0.69785 | 0.8876 | 0.8876 | 0.67874 | 0.67874 | 0.67874 | 0.67874 | 0.60763 | 0.60763 | 0.60763 | 0.91216 | 0.91216 | 0.91216 | 0.91216 | 1.0072 | 1.0072 | 0.81969 | 0.81969 | 0.81969 | 0.81969 | 0.80761 | 0.80761 | 0.84246 | 0.84246 | 0.85324 | 0.85324 | 0.85324 | 0.85324 | 0.75219 | 0.75219 | 0.75219 | 0.94907 | 0.94907 | 0.94907 | 0.94907 | 1.0718 | 1.0718 | 1.0718 | 1.0718 | 1.2537 | 1.2537 | 1.2537 | 1.2537 | 0.83881 | 0.83881 | 0.83881 | 0.83881 | 0.56467 | 0.62666 | 0.63489 | 0.63489 | 0.63489 | 0.63489 | 0.73335 | 0.73335 | 0.73335 | 0.73335 | 0.55369 | 0.55369 | 0.98787 | 0.98787 | 0.98787 | 0.98787 | 0.68967 | 0.68967 | 0.79031 | 0.79031 | 0.79031 | 0.79031 | 1.0067 | 1.0067 | 1.0534 | 1.0534 | 1.0534 | 1.0534 | 0.62244 | 0.62244 | 0.62244 | 0.62244 | 0.93161 | 0.93161 | 0.93161 | 0.93161 | 0.86535 | 0.86535 | 0.86535 | 0.93692 | 0.93692 | 0.93692 | 0.68221 | 0.68221 | 0.68221 | 0.65346 | 0.65346 | 0.65346 | 0.65346
1972 | 0.72818 | 0.72818 | 0.8751 | 0.8751 | 0.60697 | 0.60697 | 0.60697 | 0.60697 | 0.88213 | 0.88213 | 0.88213 | 0.80018 | 0.80018 | 0.80018 | 0.80018 | 0.53126 | 0.53126 | 0.9465 | 0.9465 | 0.9465 | 0.9465 | 0.60947 | 0.60947 | 0.61949 | 0.61949 | 0.59988 | 0.59988 | 0.59988 | 0.59988 | 0.58005 | 0.58005 | 0.58005 | 0.84055 | 0.84055 | 0.84055 | 0.84055 | 1.1598 | 1.1598 | 1.1598 | 1.1598 | 0.92703 | 0.92703 | 0.92703 | 0.92703 | 1.0439 | 1.0439 | 1.0439 | 1.0439 | 1.1141 | 0.64687 | 0.8446 | 0.8446 | 0.8446 | 0.8446 | 0.49413 | 0.49413 | 0.49413 | 0.49413 | 1.1864 | 1.1864 | 1.0473 | 1.0473 | 1.0473 | 1.0473 | 1.0436 | 1.0436 | 1.3399 | 1.3399 | 1.3399 | 1.3399 | 0.906 | 0.906 | 0.6108 | 0.6108 | 0.6108 | 0.6108 | 0.84559 | 0.84559 | 0.84559 | 0.84559 | 0.28015 | 0.28015 | 0.28015 | 0.28015 | 0.75803 | 0.75803 | 0.75803 | 0.73281 | 0.73281 | 0.73281 | 0.83912 | 0.83912 | 0.83912 | 0.72746 | 0.72746 | 0.72746 | 0.72746
1973 | 1.087 | 1.087 | 0.86591 | 0.86591 | 0.99526 | 0.99526 | 0.99526 | 0.99526 | 0.87734 | 0.87734 | 0.87734 | 1.0928 | 1.0928 | 1.0928 | 1.0928 | 0.82333 | 0.82333 | 0.7231 | 0.7231 | 0.7231 | 0.7231 | 0.75969 | 0.75969 | 0.93284 | 0.93284 | 0.86405 | 0.86405 | 0.86405 | 0.86405 | 0.61377 | 0.61377 | 0.61377 | 0.9593 | 0.9593 | 0.9593 | 0.9593 | 0.75461 | 0.75461 | 0.75461 | 0.75461 | 0.78144 | 0.78144 | 0.78144 | 0.78144 | 0.94117 | 0.94117 | 0.94117 | 0.94117 | 0.95597 | 1.0955 | 0.91434 | 0.91434 | 0.91434 | 0.91434 | 0.95385 | 0.95385 | 0.95385 | 0.95385 | 0.65971 | 0.65971 | 0.6893 | 0.6893 | 0.6893 | 0.6893 | 0.65361 | 0.65361 | 0.54142 | 0.54142 | 0.54142 | 0.54142 | 0.91341 | 0.91341 | 0.86362 | 0.86362 | 0.86362 | 0.86362 | 1.0622 | 1.0622 | 1.0622 | 1.0622 | 0.74983 | 0.74983 | 0.74983 | 0.74983 | 0.96416 | 0.96416 | 0.96416 | 1.0469 | 1.0469 | 1.0469 | 0.8133 | 0.8133 | 0.8133 | 0.87245 | 0.87245 | 0.87245 | 0.87245
1974 | 0.52435 | 0.52435 | 0.87201 | 0.87201 | 0.86324 | 0.86324 | 0.86324 | 0.86324 | 1.0152 | 1.0152 | 1.0152 | 0.72113 | 0.72113 | 0.72113 | 0.72113 | 1.0252 | 1.0252 | 0.74898 | 0.74898 | 0.74898 | 0.74898 | 0.82986 | 0.82986 | 0.61219 | 0.61219 | 0.55326 | 0.55326 | 0.55326 | 0.55326 | 0.82709 | 0.82709 | 0.82709 | 1.0339 | 1.0339 | 1.0339 | 1.0339 | 0.73017 | 0.73017 | 0.73017 | 0.73017 | 0.85659 | 0.85659 | 0.85659 | 0.85659 | 0.70258 | 0.70258 | 0.70258 | 0.70258 | 0.41041 | 0.8067 | 0.98872 | 0.98872 | 0.98872 | 0.98872 | 0.64878 | 0.64878 | 0.64878 | 0.64878 | 0.75149 | 0.75149 | 0.98302 | 0.98302 | 0.98302 | 0.98302 | 0.98875 | 0.98875 | 0.89369 | 0.89369 | 0.89369 | 0.89369 | 0.9524 | 0.9524 | 1.2788 | 1.2788 | 1.2788 | 1.2788 | 0.91431 | 0.91431 | 0.91431 | 0.91431 | 0.59651 | 0.59651 | 0.59651 | 0.59651 | 1.1154 | 1.1154 | 1.1154 | 0.85668 | 0.85668 | 0.85668 | 0.94908 | 0.94908 | 0.94908 | 1.0695 | 1.0695 | 1.0695 | 1.0695
1975 | 0.8259 | 0.8259 | 0.99786 | 0.99786 | 0.83651 | 0.83651 | 0.83651 | 0.83651 | 0.78435 | 0.78435 | 0.78435 | 0.90266 | 0.90266 | 0.90266 | 0.90266 | 0.89046 | 0.89046 | 0.47543 | 0.47543 | 0.47543 | 0.47543 | 0.86396 | 0.86396 | 1.0986 | 1.0986 | 0.98455 | 0.98455 | 0.98455 | 0.98455 | 1.2017 | 1.2017 | 1.2017 | 0.35109 | 0.35109 | 0.35109 | 0.35109 | 0.79256 | 0.79256 | 0.79256 | 0.79256 | 0.73042 | 0.73042 | 0.73042 | 0.73042 | 0.93018 | 0.93018 | 0.93018 | 0.93018 | 0.78259 | 0.4092 | 0.78503 | 0.78503 | 0.78503 | 0.78503 | 0.74028 | 0.74028 | 0.74028 | 0.74028 | 1.0305 | 1.0305 | 0.75284 | 0.75284 | 0.75284 | 0.75284 | 0.8523 | 0.8523 | 0.91661 | 0.91661 | 0.91661 | 0.91661 | 0.85903 | 0.85903 | 0.79114 | 0.79114 | 0.79114 | 0.79114 | 1.0333 | 1.0333 | 1.0333 | 1.0333 | 0.72508 | 0.72508 | 0.72508 | 0.72508 | 0.68196 | 0.68196 | 0.68196 | 1.0357 | 1.0357 | 1.0357 | 0.98775 | 0.98775 | 0.98775 | 0.93248 | 0.93248 | 0.93248 | 0.93248
1976 | 0.61296 | 0.61296 | 0.93283 | 0.93283 | 0.80661 | 0.80661 | 0.80661 | 0.80661 | 1.1245 | 1.1245 | 1.1245 | 1.0993 | 1.0993 | 1.0993 | 1.0993 | 0.92371 | 0.92371 | 0.67765 | 0.67765 | 0.67765 | 0.67765 | 0.72905 | 0.72905 | 0.9172 | 0.9172 | 0.94574 | 0.94574 | 0.94574 | 0.94574 | 1.0071 | 1.0071 | 1.0071 | 0.95616 | 0.95616 | 0.95616 | 0.95616 | 0.68907 | 0.68907 | 0.68907 | 0.68907 | 0.72392 | 0.72392 | 0.72392 | 0.72392 | 0.87796 | 0.87796 | 0.87796 | 0.87796 | 0.85051 | 0.91814 | 0.58666 | 0.58666 | 0.58666 | 0.58666 | 0.63185 | 0.63185 | 0.63185 | 0.63185 | 0.75627 | 0.75627 | 0.97398 | 0.97398 | 0.97398 | 0.97398 | 0.9657 | 0.9657 | 1.0999 | 1.0999 | 1.0999 | 1.0999 | 0.65105 | 0.65105 | 0.67462 | 0.67462 | 0.67462 | 0.67462 | 0.77212 | 0.77212 | 0.77212 | 0.77212 | 0.77524 | 0.77524 | 0.77524 | 0.77524 | 0.54265 | 0.54265 | 0.54265 | 1.0795 | 1.0795 | 1.0795 | 0.63591 | 0.63591 | 0.63591 | 1.2038 | 1.2038 | 1.2038 | 1.2038
1977 | 0.70421 | 0.70421 | 0.8219 | 0.8219 | 0.67081 | 0.67081 | 0.67081 | 0.67081 | 0.84992 | 0.84992 | 0.84992 | 0.74848 | 0.74848 | 0.74848 | 0.74848 | 0.96518 | 0.96518 | 1.0757 | 1.0757 | 1.0757 | 1.0757 | 0.94394 | 0.94394 | 0.62927 | 0.62927 | 1.0008 | 1.0008 | 1.0008 | 1.0008 | 0.82683 | 0.82683 | 0.82683 | 0.88899 | 0.88899 | 0.88899 | 0.88899 | 0.82396 | 0.82396 | 0.82396 | 0.82396 | 0.83476 | 0.83476 | 0.83476 | 0.83476 | 0.58401 | 0.58401 | 0.58401 | 0.58401 | 0.73668 | 0.71067 | 0.73737 | 0.73737 | 0.73737 | 0.73737 | 0.46707 | 0.46707 | 0.46707 | 0.46707 | 1.1065 | 1.1065 | 0.79472 | 0.79472 | 0.79472 | 0.79472 | 0.97814 | 0.97814 | 0.75644 | 0.75644 | 0.75644 | 0.75644 | 1.1209 | 1.1209 | 0.73758 | 0.73758 | 0.73758 | 0.73758 | 1.1 | 1.1 | 1.1 | 1.1 | 1.3351 | 1.3351 | 1.3351 | 1.3351 | 0.74572 | 0.74572 | 0.74572 | 0.69926 | 0.69926 | 0.69926 | 0.81872 | 0.81872 | 0.81872 | 0.83855 | 0.83855 | 0.83855 | 0.83855
1978 | 0.83631 | 0.83631 | 1.1024 | 1.1024 | 0.88469 | 0.88469 | 0.88469 | 0.88469 | 0.69798 | 0.69798 | 0.69798 | 0.53491 | 0.53491 | 0.53491 | 0.53491 | 0.80196 | 0.80196 | 0.76829 | 0.76829 | 0.76829 | 0.76829 | 0.9958 | 0.9958 | 0.4874 | 0.4874 | 0.70391 | 0.70391 | 0.70391 | 0.70391 | 0.82282 | 0.82282 | 0.82282 | 0.8951 | 0.8951 | 0.8951 | 0.8951 | 0.78237 | 0.78237 | 0.78237 | 0.78237 | 0.87521 | 0.87521 | 0.87521 | 0.87521 | 0.93058 | 0.93058 | 0.93058 | 0.93058 | 0.91649 | 0.93452 | 0.60131 | 0.60131 | 0.60131 | 0.60131 | 0.66649 | 0.66649 | 0.66649 | 0.66649 | 0.96018 | 0.96018 | 1.0749 | 1.0749 | 1.0749 | 1.0749 | 0.79849 | 0.79849 | 0.89298 | 0.89298 | 0.89298 | 0.89298 | 1.0401 | 1.0401 | 0.82355 | 0.82355 | 0.82355 | 0.82355 | 1.0555 | 1.0555 | 1.0555 | 1.0555 | 0.8755 | 0.8755 | 0.8755 | 0.8755 | 0.79499 | 0.79499 | 0.79499 | 0.80653 | 0.80653 | 0.80653 | 0.73487 | 0.73487 | 0.73487 | 0.76461 | 0.76461 | 0.76461 | 0.76461
1979 | 0.8313 | 0.8313 | 0.66185 | 0.66185 | 0.67276 | 0.67276 | 0.67276 | 0.67276 | 0.8737 | 0.8737 | 0.8737 | 0.63774 | 0.63774 | 0.63774 | 0.63774 | 0.71107 | 0.71107 | 0.61178 | 0.61178 | 0.61178 | 0.61178 | 0.894 | 0.894 | 1.0873 | 1.0873 | 0.74955 | 0.74955 | 0.74955 | 0.74955 | 0.78511 | 0.78511 | 0.78511 | 0.67405 | 0.67405 | 0.67405 | 0.67405 | 1.1787 | 1.1787 | 1.1787 | 1.1787 | 0.96863 | 0.96863 | 0.96863 | 0.96863 | 0.55624 | 0.55624 | 0.55624 | 0.55624 | 0.90289 | 0.60366 | 0.65944 | 0.65944 | 0.65944 | 0.65944 | 0.90421 | 0.90421 | 0.90421 | 0.90421 | 0.90353 | 0.90353 | 0.5934 | 0.5934 | 0.5934 | 0.5934 | 0.77383 | 0.77383 | 0.89017 | 0.89017 | 0.89017 | 0.89017 | 0.66467 | 0.66467 | 0.41739 | 0.41739 | 0.41739 | 0.41739 | 0.85707 | 0.85707 | 0.85707 | 0.85707 | 0.73691 | 0.73691 | 0.73691 | 0.73691 | 0.80378 | 0.80378 | 0.80378 | 1.1048 | 1.1048 | 1.1048 | 0.82995 | 0.82995 | 0.82995 | 0.63321 | 0.63321 | 0.63321 | 0.63321
1980 | 0.74365 | 0.74365 | 0.94807 | 0.94807 | 0.94169 | 0.94169 | 0.94169 | 0.94169 | 0.94143 | 0.94143 | 0.94143 | 1.0729 | 1.0729 | 1.0729 | 1.0729 | 1.0977 | 1.0977 | 0.41174 | 0.41174 | 0.41174 | 0.41174 | 0.88035 | 0.88035 | 0.71404 | 0.71404 | 0.67157 | 0.67157 | 0.67157 | 0.67157 | 0.97225 | 0.97225 | 0.97225 | 0.90015 | 0.90015 | 0.90015 | 0.90015 | 0.88308 | 0.88308 | 0.88308 | 0.88308 | 0.76447 | 0.76447 | 0.76447 | 0.76447 | 0.94025 | 0.94025 | 0.94025 | 0.94025 | 0.75387 | 0.83488 | 0.5235 | 0.5235 | 0.5235 | 0.5235 | 0.92796 | 0.92796 | 0.92796 | 0.92796 | 1.173 | 1.173 | 0.76128 | 0.76128 | 0.76128 | 0.76128 | 0.65188 | 0.65188 | 0.85431 | 0.85431 | 0.85431 | 0.85431 | 0.82173 | 0.82173 | 0.76061 | 0.76061 | 0.76061 | 0.76061 | 0.69832 | 0.69832 | 0.69832 | 0.69832 | 0.78181 | 0.78181 | 0.78181 | 0.78181 | 0.76986 | 0.76986 | 0.76986 | 0.60465 | 0.60465 | 0.60465 | 0.59296 | 0.59296 | 0.59296 | 0.47129 | 0.47129 | 0.47129 | 0.47129
1981 | 1.1303 | 1.1303 | 1.0315 | 1.0315 | 0.69995 | 0.69995 | 0.69995 | 0.69995 | 0.76437 | 0.76437 | 0.76437 | 0.90773 | 0.90773 | 0.90773 | 0.90773 | 0.73841 | 0.73841 | 0.7363 | 0.7363 | 0.7363 | 0.7363 | 0.71526 | 0.71526 | 0.9977 | 0.9977 | 0.78174 | 0.78174 | 0.78174 | 0.78174 | 0.80452 | 0.80452 | 0.80452 | 0.91454 | 0.91454 | 0.91454 | 0.91454 | 0.68318 | 0.68318 | 0.68318 | 0.68318 | 1.0908 | 1.0908 | 1.0908 | 1.0908 | 0.52361 | 0.52361 | 0.52361 | 0.52361 | 1.1146 | 1.1513 | 0.89945 | 0.89945 | 0.89945 | 0.89945 | 0.75577 | 0.75577 | 0.75577 | 0.75577 | 0.68306 | 0.68306 | 0.62715 | 0.62715 | 0.62715 | 0.62715 | 0.81841 | 0.81841 | 0.88233 | 0.88233 | 0.88233 | 0.88233 | 0.55179 | 0.55179 | 0.7723 | 0.7723 | 0.7723 | 0.7723 | 0.74639 | 0.74639 | 0.74639 | 0.74639 | 0.57377 | 0.57377 | 0.57377 | 0.57377 | 1.0677 | 1.0677 | 1.0677 | 0.55527 | 0.55527 | 0.55527 | 0.93546 | 0.93546 | 0.93546 | 1.0205 | 1.0205 | 1.0205 | 1.0205
1982 | 1.0699 | 1.0699 | 1.2454 | 1.2454 | 0.87058 | 0.87058 | 0.87058 | 0.87058 | 0.99288 | 0.99288 | 0.99288 | 0.70209 | 0.70209 | 0.70209 | 0.70209 | 0.87016 | 0.87016 | 0.52606 | 0.52606 | 0.52606 | 0.52606 | 0.76868 | 0.76868 | 0.69471 | 0.69471 | 0.85551 | 0.85551 | 0.85551 | 0.85551 | 1.03 | 1.03 | 1.03 | 0.79772 | 0.79772 | 0.79772 | 0.79772 | 1.0083 | 1.0083 | 1.0083 | 1.0083 | 0.71644 | 0.71644 | 0.71644 | 0.71644 | 0.79518 | 0.79518 | 0.79518 | 0.79518 | 1.156 | 0.75727 | 0.71044 | 0.71044 | 0.71044 | 0.71044 | 1.2615 | 1.2615 | 1.2615 | 1.2615 | 0.91299 | 0.91299 | 1.0171 | 1.0171 | 1.0171 | 1.0171 | 0.76819 | 0.76819 | 0.82689 | 0.82689 | 0.82689 | 0.82689 | 0.58599 | 0.58599 | 0.4407 | 0.4407 | 0.4407 | 0.4407 | 0.62039 | 0.62039 | 0.62039 | 0.62039 | 0.67669 | 0.67669 | 0.67669 | 0.67669 | 1.1835 | 1.1835 | 1.1835 | 0.70743 | 0.70743 | 0.70743 | 0.577 | 0.577 | 0.577 | 1.3692 | 1.3692 | 1.3692 | 1.3692
1983 | 0.71487 | 0.71487 | 0.84837 | 0.84837 | 0.81811 | 0.81811 | 0.81811 | 0.81811 | 0.81548 | 0.81548 | 0.81548 | 1.0614 | 1.0614 | 1.0614 | 1.0614 | 0.77661 | 0.77661 | 0.9967 | 0.9967 | 0.9967 | 0.9967 | 1.0314 | 1.0314 | 1.0022 | 1.0022 | 0.8395 | 0.8395 | 0.8395 | 0.8395 | 0.61091 | 0.61091 | 0.61091 | 0.83629 | 0.83629 | 0.83629 | 0.83629 | 1.202 | 1.202 | 1.202 | 1.202 | 0.74205 | 0.74205 | 0.74205 | 0.74205 | 0.71957 | 0.71957 | 0.71957 | 0.71957 | 0.55732 | 0.70524 | 1.0638 | 1.0638 | 1.0638 | 1.0638 | 0.85928 | 0.85928 | 0.85928 | 0.85928 | 0.59123 | 0.59123 | 0.68008 | 0.68008 | 0.68008 | 0.68008 | 0.74086 | 0.74086 | 1.0472 | 1.0472 | 1.0472 | 1.0472 | 1.1681 | 1.1681 | 0.9106 | 0.9106 | 0.9106 | 0.9106 | 0.6548 | 0.6548 | 0.6548 | 0.6548 | 1.1654 | 1.1654 | 1.1654 | 1.1654 | 0.8344 | 0.8344 | 0.8344 | 0.95887 | 0.95887 | 0.95887 | 0.79248 | 0.79248 | 0.79248 | 0.82131 | 0.82131 | 0.82131 | 0.82131
1984 | 0.71067 | 0.71067 | 0.61293 | 0.61293 | 0.81232 | 0.81232 | 0.81232 | 0.81232 | 0.44924 | 0.44924 | 0.44924 | 0.79478 | 0.79478 | 0.79478 | 0.79478 | 0.57991 | 0.57991 | 0.97095 | 0.97095 | 0.97095 | 0.97095 | 0.87647 | 0.87647 | 0.7221 | 0.7221 | 0.77673 | 0.77673 | 0.77673 | 0.77673 | 0.88437 | 0.88437 | 0.88437 | 0.54924 | 0.54924 | 0.54924 | 0.54924 | 1.0855 | 1.0855 | 1.0855 | 1.0855 | 0.46907 | 0.46907 | 0.46907 | 0.46907 | 0.87825 | 0.87825 | 0.87825 | 0.87825 | 0.6411 | 0.80468 | 0.87662 | 0.87662 | 0.87662 | 0.87662 | 0.91002 | 0.91002 | 0.91002 | 0.91002 | 0.89455 | 0.89455 | 0.75762 | 0.75762 | 0.75762 | 0.75762 | 0.7302 | 0.7302 | 0.56128 | 0.56128 | 0.56128 | 0.56128 | 0.81369 | 0.81369 | 0.95985 | 0.95985 | 0.95985 | 0.95985 | 1.3452 | 1.3452 | 1.3452 | 1.3452 | 0.73528 | 0.73528 | 0.73528 | 0.73528 | 0.84638 | 0.84638 | 0.84638 | 0.78245 | 0.78245 | 0.78245 | 0.76699 | 0.76699 | 0.76699 | 1.0504 | 1.0504 | 1.0504 | 1.0504
1985 | 0.68579 | 0.68579 | 0.43736 | 0.43736 | 1.0508 | 1.0508 | 1.0508 | 1.0508 | 0.78968 | 0.78968 | 0.78968 | 0.7479 | 0.7479 | 0.7479 | 0.7479 | 0.87185 | 0.87185 | 0.85406 | 0.85406 | 0.85406 | 0.85406 | 1.1385 | 1.1385 | 1.0197 | 1.0197 | 0.66522 | 0.66522 | 0.66522 | 0.66522 | 0.61385 | 0.61385 | 0.61385 | 0.65085 | 0.65085 | 0.65085 | 0.65085 | 0.84093 | 0.84093 | 0.84093 | 0.84093 | 1.1236 | 1.1236 | 1.1236 | 1.1236 | 0.91162 | 0.91162 | 0.91162 | 0.91162 | 1.0609 | 0.7852 | 0.84387 | 0.84387 | 0.84387 | 0.84387 | 1.1849 | 1.1849 | 1.1849 | 1.1849 | 0.74541 | 0.74541 | 0.91278 | 0.91278 | 0.91278 | 0.91278 | 0.8132 | 0.8132 | 1.0303 | 1.0303 | 1.0303 | 1.0303 | 0.83691 | 0.83691 | 0.69813 | 0.69813 | 0.69813 | 0.69813 | 0.88895 | 0.88895 | 0.88895 | 0.88895 | 0.83175 | 0.83175 | 0.83175 | 0.83175 | 0.82118 | 0.82118 | 0.82118 | 0.65017 | 0.65017 | 0.65017 | 0.67021 | 0.67021 | 0.67021 | 1.3761 | 1.3761 | 1.3761 | 1.3761
1986 | 0.82498 | 0.82498 | 0.59414 | 0.59414 | 0.77288 | 0.77288 | 0.77288 | 0.77288 | 1.1841 | 1.1841 | 1.1841 | 0.89948 | 0.89948 | 0.89948 | 0.89948 | 0.77493 | 0.77493 | 1.012 | 1.012 | 1.012 | 1.012 | 0.59704 | 0.59704 | 0.6725 | 0.6725 | 0.70739 | 0.70739 | 0.70739 | 0.70739 | 0.8383 | 0.8383 | 0.8383 | 1.2194 | 1.2194 | 1.2194 | 1.2194 | 0.90181 | 0.90181 | 0.90181 | 0.90181 | 1.0311 | 1.0311 | 1.0311 | 1.0311 | 0.47633 | 0.47633 | 0.47633 | 0.47633 | 1.3413 | 0.70953 | 0.93124 | 0.93124 | 0.93124 | 0.93124 | 1.1168 | 1.1168 | 1.1168 | 1.1168 | 0.85949 | 0.85949 | 0.73211 | 0.73211 | 0.73211 | 0.73211 | 0.84149 | 0.84149 | 0.55876 | 0.55876 | 0.55876 | 0.55876 | 0.6128 | 0.6128 | 0.84805 | 0.84805 | 0.84805 | 0.84805 | 0.86802 | 0.86802 | 0.86802 | 0.86802 | 0.7814 | 0.7814 | 0.7814 | 0.7814 | 0.91675 | 0.91675 | 0.91675 | 0.64861 | 0.64861 | 0.64861 | 0.55398 | 0.55398 | 0.55398 | 0.73187 | 0.73187 | 0.73187 | 0.73187
1987 | 1.0967 | 1.0967 | 0.52729 | 0.52729 | 0.89022 | 0.89022 | 0.89022 | 0.89022 | 0.75098 | 0.75098 | 0.75098 | 0.59806 | 0.59806 | 0.59806 | 0.59806 | 0.67134 | 0.67134 | 0.97777 | 0.97777 | 0.97777 | 0.97777 | 0.47396 | 0.47396 | 0.80657 | 0.80657 | 0.79123 | 0.79123 | 0.79123 | 0.79123 | 0.93422 | 0.93422 | 0.93422 | 0.77907 | 0.77907 | 0.77907 | 0.77907 | 0.85907 | 0.85907 | 0.85907 | 0.85907 | 0.56448 | 0.56448 | 0.56448 | 0.56448 | 1.2871 | 1.2871 | 1.2871 | 1.2871 | 0.56133 | 0.81947 | 0.63554 | 0.63554 | 0.63554 | 0.63554 | 0.5287 | 0.5287 | 0.5287 | 0.5287 | 0.5871 | 0.5871 | 0.82756 | 0.82756 | 0.82756 | 0.82756 | 0.58241 | 0.58241 | 0.60236 | 0.60236 | 0.60236 | 0.60236 | 0.55575 | 0.55575 | 0.97824 | 0.97824 | 0.97824 | 0.97824 | 0.72714 | 0.72714 | 0.72714 | 0.72714 | 0.53152 | 0.53152 | 0.53152 | 0.53152 | 0.99894 | 0.99894 | 0.99894 | 0.82563 | 0.82563 | 0.82563 | 0.85498 | 0.85498 | 0.85498 | 0.872 | 0.872 | 0.872 | 0.872
1988 | 1.1636 | 1.1636 | 0.92813 | 0.92813 | 1.0047 | 1.0047 | 1.0047 | 1.0047 | 0.76406 | 0.76406 | 0.76406 | 0.54065 | 0.54065 | 0.54065 | 0.54065 | 1.0467 | 1.0467 | 0.77835 | 0.77835 | 0.77835 | 0.77835 | 0.63005 | 0.63005 | 0.84939 | 0.84939 | 0.74212 | 0.74212 | 0.74212 | 0.74212 | 0.31404 | 0.31404 | 0.31404 | 0.63048 | 0.63048 | 0.63048 | 0.63048 | 0.89769 | 0.89769 | 0.89769 | 0.89769 | 0.67588 | 0.67588 | 0.67588 | 0.67588 | 0.50636 | 0.50636 | 0.50636 | 0.50636 | 0.82668 | 0.9666 | 0.61418 | 0.61418 | 0.61418 | 0.61418 | 0.54782 | 0.54782 | 0.54782 | 0.54782 | 0.85711 | 0.85711 | 0.63544 | 0.63544 | 0.63544 | 0.63544 | 1.0087 | 1.0087 | 1.1366 | 1.1366 | 1.1366 | 1.1366 | 0.80021 | 0.80021 | 0.47363 | 0.47363 | 0.47363 | 0.47363 | 0.68265 | 0.68265 | 0.68265 | 0.68265 | 0.87123 | 0.87123 | 0.87123 | 0.87123 | 0.6657 | 0.6657 | 0.6657 | 0.93004 | 0.93004 | 0.93004 | 1.0105 | 1.0105 | 1.0105 | 0.76928 | 0.76928 | 0.76928 | 0.76928
1989 | 0.7251 | 0.7251 | 0.7345 | 0.7345 | 1.2731 | 1.2731 | 1.2731 | 1.2731 | 0.81905 | 0.81905 | 0.81905 | 0.46233 | 0.46233 | 0.46233 | 0.46233 | 1.0243 | 1.0243 | 1.1778 | 1.1778 | 1.1778 | 1.1778 | 0.59273 | 0.59273 | 0.86725 | 0.86725 | 0.8358 | 0.8358 | 0.8358 | 0.8358 | 1.1048 | 1.1048 | 1.1048 | 0.59565 | 0.59565 | 0.59565 | 0.59565 | 0.97377 | 0.97377 | 0.97377 | 0.97377 | 0.58359 | 0.58359 | 0.58359 | 0.58359 | 0.6001 | 0.6001 | 0.6001 | 0.6001 | 0.95693 | 0.69487 | 1.0942 | 1.0942 | 1.0942 | 1.0942 | 1.1641 | 1.1641 | 1.1641 | 1.1641 | 1.0359 | 1.0359 | 0.80459 | 0.80459 | 0.80459 | 0.80459 | 0.56808 | 0.56808 | 0.92533 | 0.92533 | 0.92533 | 0.92533 | 1.1805 | 1.1805 | 0.5883 | 0.5883 | 0.5883 | 0.5883 | 0.88796 | 0.88796 | 0.88796 | 0.88796 | 0.92799 | 0.92799 | 0.92799 | 0.92799 | 0.71855 | 0.71855 | 0.71855 | 0.92909 | 0.92909 | 0.92909 | 1.029 | 1.029 | 1.029 | 0.90557 | 0.90557 | 0.90557 | 0.90557
1990 | 0.75116 | 0.75116 | 0.75315 | 0.75315 | 0.72328 | 0.72328 | 0.72328 | 0.72328 | 0.59965 | 0.59965 | 0.59965 | 0.56199 | 0.56199 | 0.56199 | 0.56199 | 0.97189 | 0.97189 | 1.0417 | 1.0417 | 1.0417 | 1.0417 | 1.2509 | 1.2509 | 0.93352 | 0.93352 | 0.65359 | 0.65359 | 0.65359 | 0.65359 | 0.64946 | 0.64946 | 0.64946 | 0.7107 | 0.7107 | 0.7107 | 0.7107 | 0.56881 | 0.56881 | 0.56881 | 0.56881 | 0.96265 | 0.96265 | 0.96265 | 0.96265 | 0.5511 | 0.5511 | 0.5511 | 0.5511 | 0.81087 | 1.1807 | 0.90884 | 0.90884 | 0.90884 | 0.90884 | 0.72451 | 0.72451 | 0.72451 | 0.72451 | 0.94388 | 0.94388 | 0.97172 | 0.97172 | 0.97172 | 0.97172 | 0.7158 | 0.7158 | 0.54194 | 0.54194 | 0.54194 | 0.54194 | 0.87921 | 0.87921 | 0.43909 | 0.43909 | 0.43909 | 0.43909 | 0.56659 | 0.56659 | 0.56659 | 0.56659 | 0.67126 | 0.67126 | 0.67126 | 0.67126 | 0.85555 | 0.85555 | 0.85555 | 0.7057 | 0.7057 | 0.7057 | 1.0127 | 1.0127 | 1.0127 | 0.75731 | 0.75731 | 0.75731 | 0.75731
1991 | 0.43835 | 0.43835 | 0.80189 | 0.80189 | 1.082 | 1.082 | 1.082 | 1.082 | 1.0312 | 1.0312 | 1.0312 | 0.87667 | 0.87667 | 0.87667 | 0.87667 | 0.6193 | 0.6193 | 0.5406 | 0.5406 | 0.5406 | 0.5406 | 0.92549 | 0.92549 | 0.63457 | 0.63457 | 1.1359 | 1.1359 | 1.1359 | 1.1359 | 0.81979 | 0.81979 | 0.81979 | 0.76855 | 0.76855 | 0.76855 | 0.76855 | 0.87649 | 0.87649 | 0.87649 | 0.87649 | 0.90895 | 0.90895 | 0.90895 | 0.90895 | 0.75254 | 0.75254 | 0.75254 | 0.75254 | 0.9335 | 0.66585 | 1.1656 | 1.1656 | 1.1656 | 1.1656 | 0.39769 | 0.39769 | 0.39769 | 0.39769 | 0.91811 | 0.91811 | 1.0367 | 1.0367 | 1.0367 | 1.0367 | 1.0429 | 1.0429 | 0.91343 | 0.91343 | 0.91343 | 0.91343 | 0.49121 | 0.49121 | 0.58257 | 0.58257 | 0.58257 | 0.58257 | 0.86537 | 0.86537 | 0.86537 | 0.86537 | 0.66659 | 0.66659 | 0.66659 | 0.66659 | 1.0801 | 1.0801 | 1.0801 | 0.66196 | 0.66196 | 0.66196 | 1.2057 | 1.2057 | 1.2057 | 0.4925 | 0.4925 | 0.4925 | 0.4925
1992 | 0.56557 | 0.56557 | 0.84553 | 0.84553 | 0.95921 | 0.95921 | 0.95921 | 0.95921 | 0.97888 | 0.97888 | 0.97888 | 1.2551 | 1.2551 | 1.2551 | 1.2551 | 1.1825 | 1.1825 | 0.68564 | 0.68564 | 0.68564 | 0.68564 | 0.81017 | 0.81017 | 0.80452 | 0.80452 | 0.78576 | 0.78576 | 0.78576 | 0.78576 | 0.68187 | 0.68187 | 0.68187 | 0.69216 | 0.69216 | 0.69216 | 0.69216 | 0.85173 | 0.85173 | 0.85173 | 0.85173 | 0.77231 | 0.77231 | 0.77231 | 0.77231 | 0.70088 | 0.70088 | 0.70088 | 0.70088 | 0.5426 | 0.64226 | 1.2827 | 1.2827 | 1.2827 | 1.2827 | 0.94232 | 0.94232 | 0.94232 | 0.94232 | 0.6574 | 0.6574 | 0.47593 | 0.47593 | 0.47593 | 0.47593 | 0.77603 | 0.77603 | 0.88865 | 0.88865 | 0.88865 | 0.88865 | 0.70431 | 0.70431 | 0.92644 | 0.92644 | 0.92644 | 0.92644 | 1.0292 | 1.0292 | 1.0292 | 1.0292 | 0.98037 | 0.98037 | 0.98037 | 0.98037 | 0.53571 | 0.53571 | 0.53571 | 0.66494 | 0.66494 | 0.66494 | 0.73779 | 0.73779 | 0.73779 | 0.61284 | 0.61284 | 0.61284 | 0.61284
1993 | 0.90659 | 0.90659 | 0.54961 | 0.54961 | 0.77021 | 0.77021 | 0.77021 | 0.77021 | 0.5412 | 0.5412 | 0.5412 | 0.83557 | 0.83557 | 0.83557 | 0.83557 | 0.92324 | 0.92324 | 1.0869 | 1.0869 | 1.0869 | 1.0869 | 0.60617 | 0.60617 | 1.1507 | 1.1507 | 0.71951 | 0.71951 | 0.71951 | 0.71951 | 0.53988 | 0.53988 | 0.53988 | 0.67695 | 0.67695 | 0.67695 | 0.67695 | 0.77204 | 0.77204 | 0.77204 | 0.77204 | 0.90004 | 0.90004 | 0.90004 | 0.90004 | 0.75081 | 0.75081 | 0.75081 | 0.75081 | 0.64817 | 0.62769 | 1.002 | 1.002 | 1.002 | 1.002 | 1.129 | 1.129 | 1.129 | 1.129 | 0.81648 | 0.81648 | 0.68818 | 0.68818 | 0.68818 | 0.68818 | 0.66657 | 0.66657 | 0.55649 | 0.55649 | 0.55649 | 0.55649 | 0.86805 | 0.86805 | 1.0835 | 1.0835 | 1.0835 | 1.0835 | 0.6967 | 0.6967 | 0.6967 | 0.6967 | 0.71292 | 0.71292 | 0.71292 | 0.71292 | 0.65867 | 0.65867 | 0.65867 | 0.47642 | 0.47642 | 0.47642 | 0.72688 | 0.72688 | 0.72688 | 1.0809 | 1.0809 | 1.0809 | 1.0809
1994 | 0.47809 | 0.47809 | 0.66172 | 0.66172 | 0.70314 | 0.70314 | 0.70314 | 0.70314 | 0.70636 | 0.70636 | 0.70636 | 0.84763 | 0.84763 | 0.84763 | 0.84763 | 0.84896 | 0.84896 | 0.93579 | 0.93579 | 0.93579 | 0.93579 | 0.83783 | 0.83783 | 0.6175 | 0.6175 | 0.64156 | 0.64156 | 0.64156 | 0.64156 | 0.70127 | 0.70127 | 0.70127 | 0.85919 | 0.85919 | 0.85919 | 0.85919 | 0.67682 | 0.67682 | 0.67682 | 0.67682 | 0.84945 | 0.84945 | 0.84945 | 0.84945 | 0.89141 | 0.89141 | 0.89141 | 0.89141 | 0.54048 | 0.5573 | 0.70727 | 0.70727 | 0.70727 | 0.70727 | 0.98622 | 0.98622 | 0.98622 | 0.98622 | 0.69984 | 0.69984 | 0.74835 | 0.74835 | 0.74835 | 0.74835 | 0.80588 | 0.80588 | 0.95755 | 0.95755 | 0.95755 | 0.95755 | 0.8351 | 0.8351 | 0.77041 | 0.77041 | 0.77041 | 0.77041 | 0.73861 | 0.73861 | 0.73861 | 0.73861 | 1.106 | 1.106 | 1.106 | 1.106 | 0.4212 | 0.4212 | 0.4212 | 0.65863 | 0.65863 | 0.65863 | 0.80897 | 0.80897 | 0.80897 | 0.62439 | 0.62439 | 0.62439 | 0.62439
1995 | 0.90952 | 0.90952 | 0.93291 | 0.93291 | 0.70385 | 0.70385 | 0.70385 | 0.70385 | 0.96496 | 0.96496 | 0.96496 | 0.65616 | 0.65616 | 0.65616 | 0.65616 | 0.86131 | 0.86131 | 1.3864 | 1.3864 | 1.3864 | 1.3864 | 0.7563 | 0.7563 | 0.71876 | 0.71876 | 0.84131 | 0.84131 | 0.84131 | 0.84131 | 0.76311 | 0.76311 | 0.76311 | 0.64904 | 0.64904 | 0.64904 | 0.64904 | 0.7823 | 0.7823 | 0.7823 | 0.7823 | 0.87999 | 0.87999 | 0.87999 | 0.87999 | 0.83673 | 0.83673 | 0.83673 | 0.83673 | 1.1811 | 0.6766 | 0.61194 | 0.61194 | 0.61194 | 0.61194 | 0.50508 | 0.50508 | 0.50508 | 0.50508 | 0.51198 | 0.51198 | 0.61941 | 0.61941 | 0.61941 | 0.61941 | 0.94596 | 0.94596 | 0.92663 | 0.92663 | 0.92663 | 0.92663 | 0.57381 | 0.57381 | 0.54394 | 0.54394 | 0.54394 | 0.54394 | 0.49969 | 0.49969 | 0.49969 | 0.49969 | 0.98496 | 0.98496 | 0.98496 | 0.98496 | 0.76278 | 0.76278 | 0.76278 | 0.8353 | 0.8353 | 0.8353 | 0.58936 | 0.58936 | 0.58936 | 0.61263 | 0.61263 | 0.61263 | 0.61263
1996 | 0.947 | 0.947 | 0.98497 | 0.98497 | 0.75347 | 0.75347 | 0.75347 | 0.75347 | 0.74252 | 0.74252 | 0.74252 | 0.68869 | 0.68869 | 0.68869 | 0.68869 | 0.86438 | 0.86438 | 0.60996 | 0.60996 | 0.60996 | 0.60996 | 0.92271 | 0.92271 | 0.90421 | 0.90421 | 1.2232 | 1.2232 | 1.2232 | 1.2232 | 0.93516 | 0.93516 | 0.93516 | 0.78681 | 0.78681 | 0.78681 | 0.78681 | 0.68271 | 0.68271 | 0.68271 | 0.68271 | 0.77781 | 0.77781 | 0.77781 | 0.77781 | 1.0794 | 1.0794 | 1.0794 | 1.0794 | 0.91274 | 0.70514 | 0.65346 | 0.65346 | 0.65346 | 0.65346 | 0.63338 | 0.63338 | 0.63338 | 0.63338 | 0.81798 | 0.81798 | 1.0749 | 1.0749 | 1.0749 | 1.0749 | 0.77151 | 0.77151 | 0.7421 | 0.7421 | 0.7421 | 0.7421 | 0.92135 | 0.92135 | 0.64805 | 0.64805 | 0.64805 | 0.64805 | 0.59832 | 0.59832 | 0.59832 | 0.59832 | 0.9442 | 0.9442 | 0.9442 | 0.9442 | 0.88439 | 0.88439 | 0.88439 | 0.73161 | 0.73161 | 0.73161 | 0.96237 | 0.96237 | 0.96237 | 0.703 | 0.703 | 0.703 | 0.703
1997 | 0.87351 | 0.87351 | 0.8102 | 0.8102 | 1.0923 | 1.0923 | 1.0923 | 1.0923 | 0.85293 | 0.85293 | 0.85293 | 0.65254 | 0.65254 | 0.65254 | 0.65254 | 0.75396 | 0.75396 | 0.5269 | 0.5269 | 0.5269 | 0.5269 | 0.53927 | 0.53927 | 1.2961 | 1.2961 | 0.80362 | 0.80362 | 0.80362 | 0.80362 | 1.069 | 1.069 | 1.069 | 0.65202 | 0.65202 | 0.65202 | 0.65202 | 0.85379 | 0.85379 | 0.85379 | 0.85379 | 0.77746 | 0.77746 | 0.77746 | 0.77746 | 0.64809 | 0.64809 | 0.64809 | 0.64809 | 0.66501 | 0.88952 | 0.52364 | 0.52364 | 0.52364 | 0.52364 | 0.81682 | 0.81682 | 0.81682 | 0.81682 | 0.45 | 0.45 | 0.76889 | 0.76889 | 0.76889 | 0.76889 | 0.55723 | 0.55723 | 0.6393 | 0.6393 | 0.6393 | 0.6393 | 0.90544 | 0.90544 | 1.0498 | 1.0498 | 1.0498 | 1.0498 | 0.68746 | 0.68746 | 0.68746 | 0.68746 | 1.0485 | 1.0485 | 1.0485 | 1.0485 | 0.94053 | 0.94053 | 0.94053 | 0.84591 | 0.84591 | 0.84591 | 0.58766 | 0.58766 | 0.58766 | 0.81204 | 0.81204 | 0.81204 | 0.81204
1998 | 0.79643 | 0.79643 | 0.751 | 0.751 | 0.69526 | 0.69526 | 0.69526 | 0.69526 | 1.2551 | 1.2551 | 1.2551 | 0.83172 | 0.83172 | 0.83172 | 0.83172 | 0.57997 | 0.57997 | 0.87955 | 0.87955 | 0.87955 | 0.87955 | 1.0134 | 1.0134 | 0.77479 | 0.77479 | 0.47564 | 0.47564 | 0.47564 | 0.47564 | 0.59722 | 0.59722 | 0.59722 | 0.93946 | 0.93946 | 0.93946 | 0.93946 | 0.98627 | 0.98627 | 0.98627 | 0.98627 | 0.88848 | 0.88848 | 0.88848 | 0.88848 | 0.73526 | 0.73526 | 0.73526 | 0.73526 | 1.089 | 0.85516 | 0.56245 | 0.56245 | 0.56245 | 0.56245 | 0.82481 | 0.82481 | 0.82481 | 0.82481 | 0.52861 | 0.52861 | 0.73179 | 0.73179 | 0.73179 | 0.73179 | 0.58026 | 0.58026 | 0.91929 | 0.91929 | 0.91929 | 0.91929 | 0.84325 | 0.84325 | 0.73777 | 0.73777 | 0.73777 | 0.73777 | 0.88602 | 0.88602 | 0.88602 | 0.88602 | 1.1 | 1.1 | 1.1 | 1.1 | 0.97286 | 0.97286 | 0.97286 | 0.87908 | 0.87908 | 0.87908 | 0.5482 | 0.5482 | 0.5482 | 1.1144 | 1.1144 | 1.1144 | 1.1144
1999 | 1.4089 | 1.4089 | 0.96214 | 0.96214 | 0.54379 | 0.54379 | 0.54379 | 0.54379 | 0.84936 | 0.84936 | 0.84936 | 0.65924 | 0.65924 | 0.65924 | 0.65924 | 0.87223 | 0.87223 | 0.7513 | 0.7513 | 0.7513 | 0.7513 | 0.90294 | 0.90294 | 1.0453 | 1.0453 | 0.77034 | 0.77034 | 0.77034 | 0.77034 | 0.65362 | 0.65362 | 0.65362 | 0.79122 | 0.79122 | 0.79122 | 0.79122 | 0.97766 | 0.97766 | 0.97766 | 0.97766 | 0.90897 | 0.90897 | 0.90897 | 0.90897 | 0.74701 | 0.74701 | 0.74701 | 0.74701 | 0.706 | 0.94401 | 0.80674 | 0.80674 | 0.80674 | 0.80674 | 0.91919 | 0.91919 | 0.91919 | 0.91919 | 0.77197 | 0.77197 | 0.6531 | 0.6531 | 0.6531 | 0.6531 | 1.0635 | 1.0635 | 0.80112 | 0.80112 | 0.80112 | 0.80112 | 0.81764 | 0.81764 | 0.8211 | 0.8211 | 0.8211 | 0.8211 | 0.55802 | 0.55802 | 0.55802 | 0.55802 | 0.82011 | 0.82011 | 0.82011 | 0.82011 | 0.89152 | 0.89152 | 0.89152 | 1.0061 | 1.0061 | 1.0061 | 0.96378 | 0.96378 | 0.96378 | 0.57727 | 0.57727 | 0.57727 | 0.57727
2000 | 1.109 | 1.109 | 0.86861 | 0.86861 | 0.82585 | 0.82585 | 0.82585 | 0.82585 | 0.62624 | 0.62624 | 0.62624 | 0.81659 | 0.81659 | 0.81659 | 0.81659 | 0.76491 | 0.76491 | 0.6606 | 0.6606 | 0.6606 | 0.6606 | 1.1953 | 1.1953 | 0.92192 | 0.92192 | 0.95128 | 0.95128 | 0.95128 | 0.95128 | 1.1378 | 1.1378 | 1.1378 | 0.75465 | 0.75465 | 0.75465 | 0.75465 | 0.74796 | 0.74796 | 0.74796 | 0.74796 | 0.50477 | 0.50477 | 0.50477 | 0.50477 | 0.60763 | 0.60763 | 0.60763 | 0.60763 | 0.8502 | 0.77414 | 0.47949 | 0.47949 | 0.47949 | 0.47949 | 1.0527 | 1.0527 | 1.0527 | 1.0527 | 1.0507 | 1.0507 | 0.78034 | 0.78034 | 0.78034 | 0.78034 | 0.77734 | 0.77734 | 0.72301 | 0.72301 | 0.72301 | 0.72301 | 1.0234 | 1.0234 | 0.74969 | 0.74969 | 0.74969 | 0.74969 | 0.91669 | 0.91669 | 0.91669 | 0.91669 | 1.1396 | 1.1396 | 1.1396 | 1.1396 | 1.0065 | 1.0065 | 1.0065 | 1.1451 | 1.1451 | 1.1451 | 0.58559 | 0.58559 | 0.58559 | 0.64413 | 0.64413 | 0.64413 | 0.64413
2001 | 0.74431 | 0.74431 | 0.88997 | 0.88997 | 0.72837 | 0.72837 | 0.72837 | 0.72837 | 0.87961 | 0.87961 | 0.87961 | 0.94746 | 0.94746 | 0.94746 | 0.94746 | 0.78026 | 0.78026 | 0.82985 | 0.82985 | 0.82985 | 0.82985 | 0.69612 | 0.69612 | 0.72546 | 0.72546 | 0.95989 | 0.95989 | 0.95989 | 0.95989 | 0.94303 | 0.94303 | 0.94303 | 1.323 | 1.323 | 1.323 | 1.323 | 0.83713 | 0.83713 | 0.83713 | 0.83713 | 0.86498 | 0.86498 | 0.86498 | 0.86498 | 0.80353 | 0.80353 | 0.80353 | 0.80353 | 1.1179 | 0.74163 | 0.6338 | 0.6338 | 0.6338 | 0.6338 | 0.61791 | 0.61791 | 0.61791 | 0.61791 | 0.76157 | 0.76157 | 0.56119 | 0.56119 | 0.56119 | 0.56119 | 1.0128 | 1.0128 | 0.50903 | 0.50903 | 0.50903 | 0.50903 | 0.72477 | 0.72477 | 0.64648 | 0.64648 | 0.64648 | 0.64648 | 0.61798 | 0.61798 | 0.61798 | 0.61798 | 0.98484 | 0.98484 | 0.98484 | 0.98484 | 0.42952 | 0.42952 | 0.42952 | 0.92572 | 0.92572 | 0.92572 | 0.78566 | 0.78566 | 0.78566 | 0.62333 | 0.62333 | 0.62333 | 0.62333
2002 | 1.0281 | 1.0281 | 1.03 | 1.03 | 0.5831 | 0.5831 | 0.5831 | 0.5831 | 0.84718 | 0.84718 | 0.84718 | 0.8066 | 0.8066 | 0.8066 | 0.8066 | 0.55959 | 0.55959 | 1.1023 | 1.1023 | 1.1023 | 1.1023 | 1.3566 | 1.3566 | 0.59476 | 0.59476 | 0.93497 | 0.93497 | 0.93497 | 0.93497 | 0.87924 | 0.87924 | 0.87924 | 0.72683 | 0.72683 | 0.72683 | 0.72683 | 1.0785 | 1.0785 | 1.0785 | 1.0785 | 0.75108 | 0.75108 | 0.75108 | 0.75108 | 0.56691 | 0.56691 | 0.56691 | 0.56691 | 1.1456 | 0.67993 | 0.70442 | 0.70442 | 0.70442 | 0.70442 | 0.88723 | 0.88723 | 0.88723 | 0.88723 | 0.84898 | 0.84898 | 0.76606 | 0.76606 | 0.76606 | 0.76606 | 0.81251 | 0.81251 | 0.74791 | 0.74791 | 0.74791 | 0.74791 | 0.64459 | 0.64459 | 0.832 | 0.832 | 0.832 | 0.832 | 0.70405 | 0.70405 | 0.70405 | 0.70405 | 0.79312 | 0.79312 | 0.79312 | 0.79312 | 0.72507 | 0.72507 | 0.72507 | 0.45637 | 0.45637 | 0.45637 | 1.0423 | 1.0423 | 1.0423 | 1.3296 | 1.3296 | 1.3296 | 1.3296
2003 | 0.93056 | 0.93056 | 0.72337 | 0.72337 | 0.86614 | 0.86614 | 0.86614 | 0.86614 | 1.3067 | 1.3067 | 1.3067 | 0.50468 | 0.50468 | 0.50468 | 0.50468 | 0.56379 | 0.56379 | 0.52742 | 0.52742 | 0.52742 | 0.52742 | 0.62421 | 0.62421 | 0.5472 | 0.5472 | 0.98669 | 0.98669 | 0.98669 | 0.98669 | 1.0154 | 1.0154 | 1.0154 | 0.5994 | 0.5994 | 0.5994 | 0.5994 | 0.57959 | 0.57959 | 0.57959 | 0.57959 | 1.2225 | 1.2225 | 1.2225 | 1.2225 | 0.66174 | 0.66174 | 0.66174 | 0.66174 | 0.86682 | 1.0795 | 0.95171 | 0.95171 | 0.95171 | 0.95171 | 0.97683 | 0.97683 | 0.97683 | 0.97683 | 1.1565 | 1.1565 | 0.46303 | 0.46303 | 0.46303 | 0.46303 | 0.73001 | 0.73001 | 0.94186 | 0.94186 | 0.94186 | 0.94186 | 1.0184 | 1.0184 | 0.7035 | 0.7035 | 0.7035 | 0.7035 | 0.52928 | 0.52928 | 0.52928 | 0.52928 | 0.57829 | 0.57829 | 0.57829 | 0.57829 | 1.5305 | 1.5305 | 1.5305 | 1.0461 | 1.0461 | 1.0461 | 0.9195 | 0.9195 | 0.9195 | 1.0387 | 1.0387 | 1.0387 | 1.0387
2004 | 1.3752 | 1.3752 | 0.79973 | 0.79973 | 0.59467 | 0.59467 | 0.59467 | 0.59467 | 1.1805 | 1.1805 | 1.1805 | 0.85677 | 0.85677 | 0.85677 | 0.85677 | 0.67152 | 0.67152 | 0.84709 | 0.84709 | 0.84709 | 0.84709 | 1.1511 | 1.1511 | 0.98814 | 0.98814 | 0.54705 | 0.54705 | 0.54705 | 0.54705 | 0.70436 | 0.70436 | 0.70436 | 0.94128 | 0.94128 | 0.94128 | 0.94128 | 0.57927 | 0.57927 | 0.57927 | 0.57927 | 1.2118 | 1.2118 | 1.2118 | 1.2118 | 0.57045 | 0.57045 | 0.57045 | 0.57045 | 1.154 | 0.75148 | 1.0547 | 1.0547 | 1.0547 | 1.0547 | 0.88813 | 0.88813 | 0.88813 | 0.88813 | 1.0387 | 1.0387 | 0.50795 | 0.50795 | 0.50795 | 0.50795 | 0.97412 | 0.97412 | 0.55613 | 0.55613 | 0.55613 | 0.55613 | 1.0958 | 1.0958 | 1.3603 | 1.3603 | 1.3603 | 1.3603 | 0.82128 | 0.82128 | 0.82128 | 0.82128 | 1.0169 | 1.0169 | 1.0169 | 1.0169 | 0.76549 | 0.76549 | 0.76549 | 0.9378 | 0.9378 | 0.9378 | 0.96624 | 0.96624 | 0.96624 | 1.0269 | 1.0269 | 1.0269 | 1.0269
2005 | 0.39287 | 0.39287 | 0.93391 | 0.93391 | 0.69975 | 0.69975 | 0.69975 | 0.69975 | 0.83702 | 0.83702 | 0.83702 | 0.81788 | 0.81788 | 0.81788 | 0.81788 | 1.1658 | 1.1658 | 0.85163 | 0.85163 | 0.85163 | 0.85163 | 1.2549 | 1.2549 | 1.0531 | 1.0531 | 0.54759 | 0.54759 | 0.54759 | 0.54759 | 0.62013 | 0.62013 | 0.62013 | 0.92389 | 0.92389 | 0.92389 | 0.92389 | 0.79279 | 0.79279 | 0.79279 | 0.79279 | 0.65747 | 0.65747 | 0.65747 | 0.65747 | 0.69881 | 0.69881 | 0.69881 | 0.69881 | 1.0016 | 0.62238 | 0.79857 | 0.79857 | 0.79857 | 0.79857 | 0.97926 | 0.97926 | 0.97926 | 0.97926 | 0.63239 | 0.70827 | 0.61537 | 0.6099 | 0.6101 | 0.6099 | 0.51481 | 0.51481 | 0.85689 | 0.85689 | 0.85689 | 0.85689 | 0.4103 | 0.4103 | 0.88366 | 0.88366 | 0.88366 | 0.88366 | 0.6443 | 0.6443 | 0.6443 | 0.6443 | 0.81277 | 0.81277 | 0.81277 | 0.81277 | 0.95113 | 0.95113 | 0.95113 | 0.65153 | 0.65153 | 0.65153 | 0.38049 | 0.38049 | 0.38049 | 0.65704 | 0.65704 | 0.65704 | 0.65704
2006 | 1.2299 | 0.66376 | 0.55887 | 1.2676 | 0.5272 | 0.92184 | 0.56655 | 0.69887 | 0.54709 | 1.1094 | 0.87355 | 1.1121 | 0.84575 | 1.1682 | 1.1232 | 0.90042 | 0.74042 | 0.98822 | 0.74567 | 0.82673 | 1.1176 | 0.72418 | 0.77324 | 1.0026 | 0.57518 | 1.036 | 0.49294 | 0.59655 | 0.87125 | 0.62083 | 0.8084 | 0.70392 | 0.85491 | 1.3762 | 1.403 | 0.84927 | 0.68768 | 1.2733 | 0.61432 | 1.0157 | 0.82195 | 0.42481 | 0.91871 | 0.9027 | 0.95133 | 0.95931 | 1.175 | 1.0145 | 0.85852 | 0.71223 | 0.90108 | 0.84446 | 0.71553 | 0.47254 | 0.67047 | 0.81912 | 1.7128 | 0.70169 | 0.79654 | 1.0182 | 0.51 | 0.52119 | 0.47724 | 0.57328 | 0.94193 | 0.67602 | 0.67328 | 0.73429 | 0.48096 | 0.65044 | 0.66107 | 0.7037 | 0.73324 | 0.87664 | 0.93946 | 0.92354 | 0.55275 | 0.62532 | 0.62978 | 0.71351 | 0.96294 | 0.97205 | 0.62978 | 0.95689 | 0.68496 | 0.62724 | 0.98951 | 1.0556 | 1.3134 | 0.75553 | 0.59097 | 0.92673 | 0.82182 | 0.91065 | 0.56576 | 1.0089 | 1.3236
2007 | 0.63867 | 1.09 | 1.0148 | 1.068 | 0.66284 | 1.1606 | 0.79355 | 0.81856 | 0.65639 | 0.29271 | 0.39913 | 0.71026 | 0.81222 | 0.7588 | 0.70761 | 0.56409 | 0.77404 | 0.9604 | 0.91838 | 0.96542 | 1.0233 | 0.95117 | 0.36448 | 0.82098 | 0.82097 | 0.5941 | 0.5874 | 0.58438 | 0.75199 | 0.57154 | 0.29722 | 1.0061 | 0.5535 | 0.56154 | 1.0272 | 0.66845 | 1.0234 | 0.90472 | 0.95712 | 1.1749 | 0.38461 | 0.62923 | 0.63119 | 0.8488 | 0.93602 | 0.58046 | 0.9039 | 0.99822 | 0.82105 | 0.56841 | 0.51612 | 0.39272 | 0.88385 | 0.65868 | 0.62964 | 0.30523 | 0.92742 | 0.69351 | 0.81583 | 0.63229 | 0.68696 | 1.0176 | 0.99234 | 0.66722 | 0.82086 | 0.67125 | 0.99453 | 0.51918 | 0.54773 | 1.0824 | 0.74616 | 0.6478 | 0.93622 | 0.99956 | 0.78087 | 0.95273 | 1.111 | 0.49738 | 0.71928 | 0.85571 | 0.59707 | 0.82128 | 0.58694 | 0.76076 | 0.81713 | 0.72585 | 1.077 | 0.84414 | 0.93382 | 0.71446 | 0.84255 | 0.78428 | 0.96774 | 0.64605 | 1.0629 | 1.1914 | 0.84424
2008 | 0.63518 | 1.6466 | 0.92424 | 0.80369 | 1.1522 | 0.90509 | 0.70128 | 0.7948 | 0.53858 | 0.68026 | 0.63535 | 0.59309 | 0.65024 | 0.52951 | 0.51257 | 0.52925 | 0.98061 | 0.87203 | 0.92174 | 0.97699 | 0.78677 | 0.65957 | 0.73584 | 1.0202 | 1.3045 | 0.66417 | 1.0925 | 1.0361 | 0.98165 | 0.80481 | 0.72021 | 0.93952 | 0.65621 | 0.91052 | 0.79057 | 1.2126 | 0.76807 | 0.752 | 0.76333 | 0.95301 | 1.3517 | 1.2683 | 0.89265 | 1.0246 | 0.55831 | 0.64031 | 0.43403 | 0.6005 | 0.87832 | 0.83243 | 0.76446 | 0.82677 | 0.52265 | 0.83158 | 0.71381 | 0.62872 | 0.72279 | 0.46964 | 0.61764 | 1.1777 | 0.85387 | 1.0311 | 0.68924 | 0.55359 | 0.78095 | 0.64743 | 1.1311 | 1.0428 | 0.79288 | 1.0367 | 0.64809 | 0.72079 | 0.55864 | 0.88178 | 0.56819 | 1.0821 | 0.62055 | 0.50142 | 0.65315 | 0.68475 | 0.53017 | 0.91825 | 0.7592 | 0.76111 | 0.68112 | 1.1274 | 0.74806 | 1.3215 | 1.0863 | 0.49868 | 0.87628 | 1.0409 | 0.84561 | 1.2464 | 0.86416 | 0.90174 | 0.79507
2009 | 0.87422 | 0.98997 | 0.65664 | 0.9903 | 0.7835 | 0.86991 | 0.85974 | 0.80419 | 0.80845 | 1.1386 | 0.90454 | 1.0336 | 0.86133 | 0.64183 | 1.2503 | 0.8527 | 0.78833 | 0.83598 | 0.64296 | 0.9138 | 0.86014 | 1.0335 | 0.93176 | 0.839 | 0.6905 | 0.5429 | 0.89721 | 0.59931 | 0.67385 | 0.78048 | 0.9176 | 1.5274 | 0.71996 | 0.71021 | 1.2683 | 1.0024 | 0.83064 | 0.69591 | 0.81281 | 0.66409 | 0.86142 | 1.4041 | 1.1682 | 0.94126 | 1.0702 | 0.55978 | 0.92811 | 0.57944 | 0.89718 | 0.76067 | 0.59725 | 0.44862 | 0.558 | 0.94381 | 0.89829 | 0.57569 | 0.58487 | 0.71644 | 0.59365 | 1.0057 | 0.68473 | 0.99515 | 0.52566 | 0.98788 | 0.52868 | 0.91588 | 0.89156 | 1.726 | 1.2014 | 0.69298 | 0.9358 | 0.71544 | 0.82064 | 1.1443 | 0.74553 | 0.74837 | 0.89483 | 0.5997 | 0.59145 | 0.69062 | 0.71245 | 0.83179 | 1.2832 | 0.6825 | 0.61707 | 0.75289 | 1.5886 | 0.8733 | 0.85527 | 0.58175 | 0.83656 | 0.9372 | 0.51053 | 0.65699 | 0.90912 | 0.65791 | 1.1131
2010 | 0.70221 | 0.87735 | 0.68594 | 0.55282 | 0.94284 | 0.75278 | 0.4443 | 1.1301 | 0.6947 | 1.1253 | 1.035 | 1.1008 | 0.82096 | 0.78087 | 0.50328 | 0.57898 | 1.3273 | 0.84188 | 0.76807 | 0.56827 | 0.7472 | 0.87812 | 0.66465 | 0.78219 | 1.4143 | 0.75938 | 0.95661 | 0.9898 | 0.65898 | 0.48343 | 0.96168 | 1.0107 | 0.9324 | 0.56823 | 1.1106 | 0.80798 | 0.85877 | 0.69108 | 0.82631 | 0.73332 | 1.0804 | 0.74366 | 1.1853 | 0.84562 | 0.54759 | 0.66477 | 0.43681 | 1.0085 | 0.87923 | 0.8271 | 0.98897 | 0.86652 | 0.81401 | 0.73866 | 1.243 | 0.83178 | 0.80681 | 1.0063 | 0.61013 | 0.70975 | 0.48948 | 0.62302 | 0.72347 | 0.83289 | 0.73382 | 1.1578 | 0.76101 | 0.84377 | 0.6052 | 0.82568 | 0.73562 | 0.59517 | 0.60655 | 1.4412 | 0.93132 | 0.5034 | 0.72338 | 0.84022 | 0.76841 | 0.9197 | 0.6853 | 0.70325 | 0.73984 | 0.75344 | 0.87373 | 0.96788 | 0.76108 | 1.2795 | 1.0172 | 0.97217 | 0.96218 | 1.1986 | 1.1594 | 1.1208 | 0.78708 | 0.67831 | 0.73321
2011 | 0.80997 | 0.7307 | 0.62503 | 0.96989 | 0.6251 | 0.57425 | 0.75783 | 0.92632 | 1.3947 | 0.67726 | 0.79265 | 0.61415 | 0.49531 | 0.77561 | 0.65087 | 1.0817 | 0.61392 | 0.78303 | 0.42999 | 0.77674 | 0.88953 | 1.1647 | 0.94232 | 0.56609 | 1.0282 | 0.84862 | 1.0383 | 1.0191 | 0.76253 | 0.72841 | 0.83152 | 0.56298 | 0.91949 | 0.99556 | 1.3478 | 0.6236 | 1.2321 | 0.78629 | 1.23 | 0.82364 | 0.69853 | 0.74029 | 0.72675 | 0.77726 | 0.83067 | 0.8788 | 0.62382 | 0.98204 | 0.86555 | 0.73705 | 0.90112 | 0.49789 | 0.96134 | 0.68845 | 0.63991 | 1.2722 | 0.34695 | 0.68005 | 0.79768 | 0.99111 | 0.55884 | 1.0343 | 1.0305 | 1.047 | 0.65472 | 0.694 | 1.507 | 1.3304 | 0.78814 | 1.031 | 1.007 | 0.92702 | 0.98587 | 0.74674 | 0.81187 | 0.68703 | 1.0761 | 0.7249 | 0.76724 | 0.91219 | 0.43811 | 0.71963 | 0.52633 | 0.8876 | 1.0014 | 1.0577 | 0.37101 | 0.85063 | 0.73115 | 1.2296 | 0.78484 | 1.1364 | 1.0108 | 0.80266 | 0.89198 | 1.0258 | 0.54484
2012 | 0.53066 | 0.95333 | 1.2952 | 1.0314 | 0.757 | 0.9015 | 0.92309 | 0.61116 | 0.63336 | 0.71111 | 0.73348 | 0.51411 | 0.94168 | 0.50291 | 0.57152 | 0.60574 | 1.0572 | 0.63528 | 0.6909 | 0.78382 | 0.77043 | 0.98756 | 0.7191 | 0.90669 | 0.8343 | 1.3007 | 0.83377 | 0.79626 | 0.89535 | 0.9338 | 0.76517 | 0.83616 | 0.63656 | 0.60845 | 0.98725 | 1.1714 | 0.89149 | 0.90987 | 1.4729 | 0.75302 | 0.69191 | 0.94478 | 1.3066 | 0.96083 | 0.46455 | 1.0129 | 1.4767 | 0.84761 | 0.68283 | 0.64484 | 0.58798 | 0.68874 | 0.6093 | 0.62091 | 0.79371 | 0.67068 | 0.65972 | 0.64038 | 0.71227 | 0.86386 | 0.86727 | 0.89009 | 0.82944 | 0.49243 | 0.62885 | 1.1796 | 0.95789 | 0.95838 | 0.77775 | 0.76905 | 0.81316 | 0.70899 | 0.84695 | 0.7199 | 0.92752 | 0.83134 | 0.65003 | 0.41084 | 1.0134 | 0.6268 | 0.85175 | 0.97988 | 1.1128 | 1.1517 | 0.74975 | 0.69149 | 0.70409 | 0.96872 | 0.60533 | 0.60825 | 0.69892 | 0.69095 | 0.57103 | 1.1131 | 0.60813 | 0.85851 | 0.55487
2013 | 1.0932 | 0.82079 | 0.96382 | 0.96016 | 0.6653 | 0.6199 | 0.75783 | 1.2254 | 0.56749 | 0.40313 | 0.61635 | 0.5302 | 0.80515 | 0.52277 | 0.97366 | 1.2362 | 0.55004 | 1.195 | 0.58367 | 0.51798 | 0.58216 | 0.77444 | 0.69921 | 0.7756 | 0.85424 | 0.72902 | 0.74415 | 0.70019 | 1.2463 | 0.75661 | 0.60497 | 0.78258 | 0.67453 | 1.2523 | 0.31233 | 1.0276 | 0.56319 | 1.503 | 0.70182 | 0.68491 | 0.90057 | 1.0613 | 0.51382 | 0.51973 | 0.77499 | 0.9643 | 0.65157 | 0.77545 | 0.89339 | 0.43031 | 0.92447 | 0.76881 | 0.98955 | 0.7726 | 0.91278 | 1.0044 | 0.65753 | 0.70655 | 0.88503 | 0.6975 | 0.62035 | 1.1372 | 1.2416 | 0.6235 | 0.88803 | 0.96049 | 1.0033 | 0.96277 | 0.82352 | 0.78649 | 0.62582 | 0.63066 | 1.3268 | 1.2303 | 0.82031 | 0.80448 | 0.65244 | 0.99824 | 0.55223 | 0.76275 | 0.94454 | 0.59845 | 1.12 | 0.39272 | 0.54717 | 0.84351 | 1.1153 | 0.73165 | 0.6289 | 0.88566 | 0.78613 | 0.52699 | 1.3082 | 0.71342 | 1.325 | 0.66165 | 0.85629
2014 | 1.2101 | 0.69896 | 0.74713 | 0.81199 | 0.89124 | 0.6114 | 0.72089 | 0.67803 | 0.64486 | 0.40659 | 0.95058 | 0.789 | 1.413 | 0.56906 | 1.1052 | 0.96004 | 0.63041 | 0.87615 | 1.0447 | 0.9416 | 0.85555 | 0.96966 | 0.49854 | 1.1784 | 0.87989 | 0.88361 | 0.78227 | 0.56569 | 0.38983 | 0.53314 | 0.66518 | 0.90532 | 0.90408 | 1.0152 | 0.5178 | 0.84518 | 1.222 | 1.0277 | 0.71854 | 0.59959 | 0.52722 | 0.76343 | 0.84787 | 0.65732 | 1.366 | 1.0908 | 0.87051 | 0.96459 | 0.87718 | 1.2102 | 0.31534 | 0.78201 | 0.90817 | 0.77983 | 0.64876 | 0.76354 | 0.77144 | 1.0147 | 0.75381 | 0.62604 | 0.57312 | 0.87537 | 0.61155 | 0.70162 | 1.0268 | 0.56945 | 0.62077 | 0.72374 | 0.58957 | 0.47899 | 0.49807 | 0.81362 | 0.77552 | 0.74984 | 0.5945 | 0.34615 | 0.73553 | 0.52329 | 0.75287 | 0.84899 | 0.4944 | 0.84904 | 0.89733 | 0.855 | 0.68185 | 0.724 | 0.77413 | 0.64109 | 1.0862 | 0.91099 | 0.75398 | 0.85743 | 0.65161 | 0.75572 | 0.7837 | 0.6043 | 0.92335
2015 | 0.79603 | 0.77274 | 0.74324 | 0.99853 | 0.72915 | 0.38899 | 0.77537 | 0.8886 | 0.58696 | 0.75494 | 0.80935 | 0.57883 | 1.0674 | 0.86003 | 0.86978 | 1.0137 | 0.78656 | 0.81134 | 0.95883 | 0.58831 | 0.8603 | 0.98645 | 0.71362 | 1.3689 | 0.80795 | 0.82113 | 0.8746 | 0.68565 | 0.69193 | 0.72746 | 1.1225 | 0.72428 | 0.8708 | 0.74366 | 1.0684 | 0.46905 | 1.0831 | 0.70707 | 1.2417 | 1.1344 | 0.65809 | 0.77881 | 0.93585 | 0.90616 | 0.92192 | 0.7619 | 0.58087 | 0.99452 | 1.4397 | 0.87358 | 0.54905 | 0.85575 | 0.65198 | 1.1175 | 0.73449 | 0.8033 | 0.77687 | 1.1849 | 0.66436 | 0.86038 | 0.68656 | 0.69736 | 0.6763 | 0.78952 | 1.1005 | 0.89462 | 0.60765 | 0.80555 | 0.8453 | 0.95127 | 0.73123 | 1.1434 | 0.83703 | 0.8128 | 0.78098 | 0.87929 | 0.72488 | 0.86017 | 0.66704 | 0.92054 | 0.88658 | 0.58194 | 1.1226 | 1.3097 | 0.74932 | 1.1791 | 0.68446 | 1.0269 | 1.0196 | 1.2946 | 0.52354 | 0.46743 | 0.62915 | 0.94071 | 0.98216 | 0.57966 | 0.74224
2016 | 0.45846 | 0.99756 | 0.90252 | 0.93982 | 0.74658 | 0.99544 | 0.85689 | 0.90283 | 0.81494 | 0.53411 | 0.997 | 0.95582 | 0.80221 | 0.94554 | 1.0009 | 0.65567 | 0.70018 | 0.5407 | 0.75517 | 0.56587 | 0.66287 | 0.71216 | 0.43545 | 0.64138 | 1.0469 | 0.97467 | 0.67941 | 0.70985 | 0.56975 | 0.73112 | 0.97017 | 0.90299 | 0.50867 | 1.475 | 1.0666 | 0.69291 | 0.83811 | 0.38553 | 0.77481 | 0.8622 | 0.72424 | 0.39515 | 0.60999 | 0.8422 | 0.78307 | 0.87245 | 0.77161 | 0.57115 | 0.98286 | 0.98788 | 0.72771 | 0.79754 | 0.62234 | 0.56515 | 0.55207 | 0.51899 | 0.69308 | 0.70911 | 0.81571 | 0.66314 | 0.91571 | 1.0138 | 0.27089 | 0.86852 | 0.71787 | 0.69222 | 0.9111 | 0.75272 | 0.61415 | 1.1268 | 0.9091 | 0.90099 | 1.3526 | 0.6485 | 0.96595 | 0.67339 | 0.73513 | 1.1827 | 0.9442 | 0.67691 | 0.87086 | 0.57977 | 0.52305 | 0.74358 | 0.60913 | 0.79425 | 0.61117 | 0.89742 | 0.85161 | 1.0843 | 0.76289 | 0.96001 | 1.2207 | 1.0742 | 0.50273 | 0.5994 | 0.94021
2017 | 1.0698 | 0.93426 | 0.79993 | 0.91089 | 0.72393 | 0.8679 | 0.52011 | 0.66637 | 0.59601 | 0.63555 | 0.71532 | 0.85097 | 0.94771 | 0.73624 | 0.66802 | 1.2034 | 0.98609 | 1.2047 | 0.70091 | 0.35312 | 0.53317 | 0.80407 | 0.65857 | 0.67024 | 0.98858 | 0.6451 | 0.5462 | 0.76732 | 0.59002 | 0.44282 | 1.3692 | 0.91258 | 0.74727 | 0.56941 | 0.63926 | 1.0314 | 0.85316 | 0.73654 | 0.79751 | 1.2563 | 0.59327 | 0.71308 | 0.87737 | 0.8763 | 0.58448 | 1.106 | 0.67157 | 0.89657 | 0.7409 | 1.0278 | 0.89601 | 0.703 | 0.69871 | 0.76481 | 0.95009 | 0.64507 | 1.1461 | 0.60952 | 0.86783 | 0.71558 | 0.74865 | 0.97087 | 0.80362 | 0.81348 | 0.73782 | 1.0908 | 0.75472 | 1.0882 | 0.57986 | 1.0628 | 0.72113 | 0.94162 | 0.65166 | 0.7279 | 0.87067 | 1.0084 | 1.1955 | 0.43338 | 1.2856 | 0.60455 | 1.0619 | 0.66304 | 0.8221 | 0.70442 | 0.58425 | 0.4598 | 0.62119 | 0.92679 | 0.69385 | 0.83241 | 0.41499 | 0.85871 | 0.77278 | 1.0969 | 0.66048 | 1.0801 | 0.59964
2018 | 0.85811 | 0.95096 | 0.49789 | 0.41804 | 0.63465 | 0.63221 | 0.827 | 1.0704 | 1.2769 | 0.99702 | 0.765 | 0.62718 | 0.91036 | 0.93367 | 0.64484 | 0.7384 | 0.87114 | 0.88423 | 0.72333 | 1.0305 | 0.76232 | 0.54338 | 1.0217 | 0.82383 | 0.95759 | 0.69809 | 0.8764 | 0.88647 | 0.72033 | 0.87355 | 0.66131 | 0.78598 | 0.73303 | 0.57629 | 1.2493 | 0.70224 | 1.1349 | 0.95666 | 0.70841 | 0.59034 | 0.84694 | 1.2375 | 0.70988 | 0.90754 | 0.82048 | 0.82135 | 0.93681 | 0.81782 | 0.61993 | 0.73235 | 1.0632 | 0.88814 | 0.87582 | 0.94091 | 1.069 | 0.91392 | 0.70808 | 0.51676 | 1.1482 | 0.49109 | 0.58009 | 1.1164 | 0.75934 | 0.5837 | 0.68156 | 0.6777 | 0.90044 | 0.61716 | 0.89832 | 1.3074 | 0.72413 | 0.74826 | 0.65455 | 0.56209 | 0.59126 | 0.95827 | 0.44265 | 0.80503 | 1.1671 | 1.1891 | 0.7533 | 1.0879 | 0.79029 | 0.92166 | 0.78233 | 0.54173 | 0.64859 | 1.0007 | 0.46409 | 1.1322 | 0.97728 | 0.65274 | 0.65531 | 0.95488 | 1.0062 | 0.43482 | 0.6634
2019 | 0.55027 | 0.56585 | 0.69435 | 0.78185 | 0.77742 | 0.98673 | 0.80939 | 0.68513 | 0.75882 | 0.85211 | 0.70573 | 0.67868 | 0.62203 | 0.69877 | 0.42784 | 0.6917 | 0.69432 | 1.2269 | 0.69511 | 0.95802 | 0.72228 | 0.56186 | 0.43213 | 0.64728 | 0.84211 | 0.51912 | 0.94373 | 0.68029 | 1.0338 | 1.041 | 0.65141 | 0.98194 | 0.48691 | 0.83261 | 0.77061 | 1.0086 | 1.1353 | 0.56338 | 0.83435 | 1.0194 | 0.81144 | 0.53075 | 0.82118 | 1.0932 | 0.76998 | 0.53878 | 0.68872 | 0.67047 | 0.91547 | 0.62285 | 0.48071 | 0.82471 | 0.5403 | 0.77944 | 0.80289 | 0.53915 | 0.93406 | 1.0767 | 1.1098 | 0.57278 | 0.68197 | 0.73031 | 0.3313 | 0.63213 | 0.85811 | 1.0899 | 0.93226 | 0.6461 | 0.88839 | 0.62715 | 0.85492 | 0.74176 | 0.74578 | 0.70111 | 0.68326 | 1.1281 | 0.60434 | 0.59679 | 0.80886 | 0.89107 | 0.70755 | 0.5615 | 0.84529 | 1.2407 | 0.64129 | 0.85173 | 1.0917 | 0.83732 | 0.81697 | 1.065 | 0.83467 | 0.62178 | 0.86486 | 0.82101 | 0.70743 | 0.61591 | 1.1131
2020 | 0.48669 | 0.57247 | 0.99937 | 0.95191 | 0.96849 | 0.73064 | 1.0219 | 0.53689 | 0.88628 | 0.71217 | 1.367 | 0.74726 | 0.45661 | 1.0076 | 0.36454 | 0.85124 | 0.73349 | 1.0499 | 0.72099 | 1.0403 | 1.3944 | 0.89414 | 0.46188 | 0.62307 | 0.68719 | 0.92158 | 0.62544 | 1.0305 | 0.7543 | 1.14 | 0.67537 | 0.82718 | 0.64225 | 1.365 | 0.77307 | 1.1359 | 1.2662 | 0.58975 | 1.026 | 0.85023 | 0.84477 | 1.0901 | 0.51622 | 1.1239 | 1.1331 | 0.6574 | 0.6956 | 0.74251 | 0.73379 | 1.0462 | 0.81275 | 0.62146 | 0.82039 | 0.5736 | 0.84613 | 0.59847 | 0.82474 | 0.87884 | 0.97192 | 0.7739 | 0.47418 | 0.62634 | 0.67533 | 0.86915 | 0.48337 | 0.64381 | 1.0033 | 1.3186 | 1.0233 | 0.84858 | 0.79319 | 0.81605 | 0.95629 | 1.4383 | 1.1606 | 0.85328 | 1.047 | 0.77964 | 0.58521 | 0.74535 | 0.67101 | 1.2416 | 0.76294 | 0.58868 | 0.83137 | 0.82698 | 0.79141 | 1.3305 | 0.89588 | 0.84479 | 1.0198 | 0.94529 | 1.1667 | 0.64454 | 0.45776 | 0.42272 | 0.63768
2021 | 0.71512 | 0.89315 | 0.81485 | 0.68279 | 0.9919 | 0.56445 | 0.73053 | 0.80981 | 0.72003 | 0.91463 | 0.55684 | 0.58148 | 0.75922 | 1.2573 | 0.57604 | 0.58625 | 1.0795 | 0.77737 | 0.797 | 0.88332 | 0.90419 | 0.93343 | 0.62878 | 0.86193 | 0.90251 | 0.91453 | 0.66926 | 1.0536 | 0.8271 | 0.74399 | 0.82345 | 1.31 | 0.69652 | 1.0565 | 0.61347 | 0.99738 | 1.0695 | 0.96166 | 0.83107 | 0.84419 | 0.82055 | 0.91715 | 0.46543 | 0.74897 | 0.68984 | 1.0919 | 0.75749 | 1.0119 | 0.92455 | 1.1194 | 0.51225 | 0.98862 | 0.73513 | 0.92004 | 0.66904 | 0.98701 | 0.98385 | 0.65062 | 1.1402 | 0.7006 | 1.3076 | 0.73208 | 0.4541 | 0.99273 | 0.47989 | 0.71848 | 0.67807 | 1.0055 | 0.85472 | 0.95095 | 1.1422 | 0.93861 | 0.81431 | 0.3624 | 1.3531 | 0.98512 | 0.70624 | 1.2204 | 0.63539 | 0.86497 | 0.91495 | 1.0329 | 0.76596 | 0.73963 | 0.76492 | 0.74916 | 0.91215 | 1.098 | 0.95262 | 0.61266 | 0.4466 | 0.78571 | 0.91875 | 0.74874 | 0.84205 | 0.73495 | 0.80485
2022 | 0.92662 | 1.0434 | 0.76463 | 0.65845 | 0.54502 | 0.5544 | 0.83136 | 0.97928 | 0.77654 | 1.0021 | 0.94526 | 0.69908 | 0.99841 | 1.1648 | 0.82984 | 0.7389 | 0.71731 | 0.45675 | 0.98784 | 0.59316 | 0.64681 | 0.77096 | 0.85375 | 0.92855 | 0.64809 | 1.1103 | 0.79303 | 0.82553 | 0.51862 | 0.82508 | 0.59005 | 1.1805 | 0.57411 | 1.0702 | 0.57839 | 0.76688 | 1.0303 | 0.98028 | 0.89547 | 0.80867 | 1.2194 | 0.97918 | 0.51585 | 0.65942 | 0.7507 | 0.93322 | 0.98958 | 1.199 | 0.75102 | 0.70313 | 0.40544 | 0.85451 | 0.49147 | 0.74401 | 1.0646 | 0.47912 | 0.60334 | 0.62012 | 0.99612 | 1.0066 | 0.7087 | 0.66 | 0.61072 | 0.70845 | 1.1806 | 0.59625 | 0.49605 | 0.70988 | 0.87323 | 1.1454 | 1.1985 | 0.65546 | 1.0462 | 0.71221 | 1.338 | 0.70138 | 0.91469 | 1.0133 | 0.58023 | 0.61093 | 1.0943 | 0.60836 | 0.54425 | 1.1742 | 0.84391 | 0.86492 | 0.8259 | 1.0122 | 0.79081 | 0.58535 | 0.47436 | 0.74044 | 0.82559 | 0.68592 | 0.80899 | 0.73954 | 0.80561
2023 | 0.69824 | 0.61409 | 0.58204 | 0.87976 | 0.82733 | 0.46563 | 0.51457 | 0.70312 | 1.0319 | 1.209 | 0.73303 | 1.0473 | 0.76149 | 0.38898 | 1.2727 | 0.73552 | 0.74674 | 0.88908 | 0.35066 | 0.87692 | 0.93049 | 0.78292 | 0.91828 | 0.82435 | 0.96545 | 0.80093 | 0.85945 | 0.81404 | 0.52285 | 0.68372 | 0.58666 | 0.79416 | 0.8133 | 0.74512 | 0.74651 | 0.74017 | 0.94379 | 0.86416 | 0.68191 | 1.0345 | 0.76375 | 1.1449 | 0.76722 | 0.61879 | 0.4257 | 1.0122 | 1.1015 | 0.64315 | 0.634 | 0.82632 | 0.51127 | 1.0748 | 0.68617 | 0.66621 | 1.259 | 0.47207 | 0.6608 | 0.92836 | 0.55801 | 0.65576 | 0.62771 | 0.86468 | 0.39244 | 0.86656 | 0.95119 | 0.81157 | 0.87657 | 0.7437 | 0.65488 | 1.4852 | 1.0196 | 0.86786 | 0.97113 | 0.7652 | 1.0599 | 0.89281 | 0.43166 | 0.70865 | 0.75636 | 0.85458 | 1.2606 | 0.68809 | 1.299 | 0.49398 | 0.82045 | 0.65479 | 1.1313 | 1.0095 | 0.96709 | 1.2629 | 0.6272 | 0.7827 | 0.74422 | 0.52598 | 0.85888 | 1.2846 | 0.70885
2024 | 0.77525 | 0.57998 | 0.61203 | 0.87568 | 0.83972 | 0.84152 | 0.60535 | 0.90617 | 0.89323 | 0.88382 | 0.58561 | 0.71095 | 0.79286 | 0.68997 | 1.0232 | 0.87182 | 0.75799 | 0.9183 | 0.61728 | 0.9218 | 0.90736 | 0.93135 | 0.91047 | 0.73369 | 1.2526 | 0.71424 | 0.8119 | 0.68281 | 0.60183 | 1.212 | 0.65378 | 0.76031 | 0.87699 | 1.061 | 0.90188 | 0.90128 | 1.0347 | 0.99586 | 0.86123 | 0.71144 | 1.0228 | 0.85609 | 0.80116 | 0.73152 | 0.74294 | 1.0404 | 0.71187 | 0.93197 | 0.97078 | 0.66402 | 0.7521 | 1.082 | 0.72406 | 0.50022 | 0.73182 | 0.63278 | 0.65174 | 0.83876 | 0.52748 | 0.87358 | 0.85872 | 0.93522 | 0.91317 | 0.64611 | 1.3029 | 0.69681 | 0.91137 | 0.48529 | 0.91204 | 0.53044 | 1.2315 | 0.5433 | 0.68344 | 0.68112 | 0.60919 | 0.5475 | 0.93476 | 0.84691 | 0.55745 | 0.80889 | 1.4871 | 1.2188 | 0.90498 | 0.84421 | 0.58408 | 0.4155 | 0.86995 | 0.90237 | 0.65054 | 1.0521 | 0.80246 | 0.92682 | 0.91242 | 0.76259 | 0.62674 | 0.64354 | 0.68349
2025 | 1.004 | 0.42975 | 0.65132 | 1.1614 | 0.82362 | 0.6339 | 0.44336 | 1.254 | 0.79138 | 1.2392 | 1.2291 | 0.68167 | 0.73616 | 0.7566 | 1.2506 | 0.67762 | 0.89291 | 0.71378 | 1.1741 | 0.96711 | 1.042 | 0.87968 | 0.55389 | 1.3881 | 1.1418 | 0.67358 | 0.68925 | 1.2216 | 0.84837 | 0.72822 | 0.55246 | 0.79038 | 0.89044 | 1.1419 | 0.64729 | 0.55864 | 0.9599 | 1.1376 | 0.81001 | 0.77376 | 0.93829 | 0.8444 | 0.79478 | 1.015 | 0.72103 | 0.83508 | 0.46528 | 1.1819 | 0.83909 | 1.1356 | 0.48973 | 0.69243 | 0.9107 | 0.87118 | 0.9888 | 1.0021 | 0.84352 | 0.53044 | 0.48672 | 0.33799 | 1.225 | 0.52265 | 0.90159 | 0.61435 | 0.59713 | 0.92553 | 0.6731 | 0.86091 | 0.98025 | 0.95096 | 1.3183 | 0.72159 | 0.56479 | 1.1161 | 0.63336 | 0.43274 | 0.7458 | 0.56558 | 0.92395 | 0.87565 | 0.69077 | 1.1044 | 0.8344 | 0.61496 | 0.9531 | 0.59641 | 0.28954 | 0.69096 | 0.82239 | 1.005 | 0.943 | 0.78567 | 0.88278 | 0.44022 | 0.57592 | 1.0314 | 0.59065
2026 | 0.81257 | 1.2684 | 1.0163 | 0.58299 | 0.42263 | 0.902 | 0.87325 | 0.86422 | 0.91985 | 0.82589 | 0.8374 | 0.81591 | 1.0097 | 0.66809 | 0.83894 | 0.57577 | 0.7738 | 0.40111 | 0.54511 | 1.1994 | 0.92782 | 1.097 | 0.68531 | 1.0679 | 0.95487 | 1.0264 | 0.58255 | 0.84094 | 1.1381 | 1.2419 | 0.56277 | 0.91412 | 1.0153 | 1.0597 | 0.90259 | 0.80604 | 0.93157 | 0.63687 | 0.71586 | 1.2058 | 0.31958 | 0.52585 | 0.55708 | 0.82733 | 0.94162 | 1.0513 | 0.7094 | 0.68473 | 0.92921 | 0.85076 | 0.71537 | 0.76517 | 0.42355 | 0.95616 | 0.95624 | 0.79294 | 0.71246 | 0.53401 | 0.78655 | 0.88213 | 0.44481 | 0.61513 | 0.56195 | 0.54464 | 0.85507 | 0.62214 | 0.95469 | 1.1183 | 0.76781 | 0.84196 | 1.0348 | 0.77966 | 0.86858 | 1.2872 | 0.57196 | 0.40705 | 0.84584 | 0.72535 | 0.82021 | 0.85533 | 0.85207 | 1.4118 | 0.67809 | 1.0184 | 0.63479 | 1.032 | 0.76273 | 0.86648 | 0.93726 | 0.65336 | 0.85508 | 0.87212 | 0.73463 | 0.35978 | 0.99406 | 0.56656 | 1.1403
2027 | 0.91504 | 0.69543 | 0.92402 | 0.81831 | 0.57291 | 0.64641 | 0.86363 | 0.81708 | 0.85094 | 0.84553 | 0.66377 | 0.77404 | 1.1965 | 0.93064 | 0.68666 | 0.50082 | 0.98024 | 0.80022 | 0.5258 | 0.9287 | 0.79202 | 0.92282 | 0.52227 | 0.84754 | 1.6817 | 0.52148 | 0.65195 | 0.66914 | 0.88887 | 0.70511 | 0.98753 | 0.91352 | 0.63493 | 1.1848 | 1.1446 | 0.878 | 0.93199 | 0.80757 | 0.69282 | 0.9939 | 0.74812 | 1.2025 | 1.0306 | 0.85876 | 0.73837 | 0.83927 | 0.74485 | 0.62842 | 0.84766 | 0.95426 | 0.54284 | 1.0244 | 0.65106 | 0.86348 | 0.92169 | 0.7971 | 0.78385 | 0.49225 | 0.55364 | 0.75028 | 0.79988 | 0.78811 | 0.66129 | 0.71951 | 0.87018 | 1.0374 | 0.57176 | 0.48552 | 1.035 | 0.74998 | 1.1207 | 1.1173 | 0.84192 | 0.78711 | 1.0392 | 0.88985 | 0.9264 | 0.80267 | 0.86122 | 0.62375 | 1.0095 | 0.6921 | 0.5651 | 1.1514 | 0.6187 | 0.55293 | 0.71279 | 1.1378 | 0.70824 | 0.90524 | 0.9862 | 1.3192 | 1.0055 | 0.92868 | 0.59349 | 0.55298 | 1.3075
2028 | 0.86811 | 0.81665 | 0.97693 | 0.8417 | 0.82254 | 0.86255 | 0.61896 | 0.74756 | 1.0836 | 0.58285 | 0.36262 | 0.82071 | 0.92207 | 0.52384 | 0.93142 | 0.61128 | 0.69673 | 0.91665 | 0.8448 | 1.0507 | 0.6243 | 0.70895 | 0.80341 | 1.2639 | 1.1454 | 0.66321 | 0.72566 | 0.79822 | 0.66342 | 0.91028 | 1.0461 | 0.84836 | 1.1866 | 0.93747 | 0.69707 | 0.65339 | 0.7337 | 1.1533 | 1.0574 | 0.96659 | 0.81982 | 0.75615 | 1.0611 | 0.71596 | 1.0159 | 0.93405 | 0.52478 | 0.79154 | 1.034 | 0.40686 | 0.45488 | 0.52159 | 0.63353 | 0.51817 | 0.98427 | 0.53345 | 0.84502 | 0.81251 | 0.69418 | 0.40107 | 0.59854 | 0.64117 | 0.58537 | 0.72825 | 0.72647 | 0.80725 | 1.0488 | 0.44878 | 0.87826 | 0.44495 | 0.93682 | 0.79899 | 1.0413 | 0.63798 | 0.61234 | 0.98437 | 0.87358 | 0.92894 | 0.60762 | 0.92112 | 0.86126 | 0.70433 | 0.67908 | 0.95793 | 0.59903 | 0.65269 | 0.68041 | 1.1627 | 0.98918 | 0.90166 | 0.97218 | 1.1326 | 0.98302 | 0.83873 | 0.68839 | 1.0586 | 0.54676
2029 | 0.44506 | 0.7044 | 0.89736 | 0.71626 | 0.70156 | 0.7409 | 1.1608 | 1.0016 | 0.90337 | 1.0086 | 0.72606 | 1.2021 | 0.8762 | 0.68084 | 0.67649 | 0.43201 | 1.1393 | 0.68959 | 0.95139 | 0.82818 | 0.63849 | 1.0011 | 0.62423 | 0.63792 | 0.82368 | 0.55862 | 0.87483 | 0.72792 | 0.58956 | 0.7763 | 0.85337 | 0.70838 | 0.55816 | 0.56939 | 0.73454 | 0.81159 | 0.75136 | 0.70338 | 1.3562 | 0.82908 | 0.69402 | 1.2598 | 0.74788 | 0.70084 | 0.72485 | 1.0266 | 0.52591 | 0.91929 | 1.0294 | 0.64443 | 0.67296 | 0.92335 | 1.0086 | 0.83072 | 0.67119 | 0.50523 | 0.56427 | 0.32227 | 0.55762 | 0.45435 | 0.67465 | 0.77204 | 0.60155 | 0.79786 | 0.78881 | 0.72745 | 0.82092 | 1.1873 | 1.01 | 0.65468 | 0.81693 | 1.198 | 0.8488 | 0.95954 | 0.97171 | 0.96756 | 0.8738 | 0.66811 | 0.8206 | 0.85742 | 0.76156 | 0.97007 | 0.85757 | 1.3871 | 0.50598 | 0.60369 | 0.54867 | 0.75324 | 0.83973 | 1.2272 | 0.80099 | 0.80515 | 0.6707 | 0.78857 | 0.51734 | 0.46284 | 0.5991
2030 | 0.6038 | 0.81596 | 0.92788 | 0.9737 | 1.2114 | 0.94824 | 0.80299 | 0.71266 | 0.52235 | 1.0473 | 1.1653 | 0.64978 | 1.0375 | 0.7929 | 0.61102 | 0.60333 | 1.1122 | 0.54106 | 0.96152 | 0.50359 | 0.68415 | 0.76125 | 0.84571 | 1.2344 | 0.89937 | 0.46393 | 0.88367 | 0.88488 | 0.86322 | 0.81074 | 1.0741 | 0.57947 | 0.82432 | 0.9986 | 0.5374 | 1.1491 | 1.2288 | 0.98328 | 0.7787 | 0.9514 | 0.6862 | 1.006 | 1.131 | 0.53389 | 1.1416 | 0.79047 | 0.33043 | 0.64428 | 1.3385 | 0.63369 | 0.94854 | 0.9692 | 0.86992 | 0.85487 | 0.6643 | 0.59003 | 0.76526 | 0.69054 | 0.95076 | 0.62027 | 1.0092 | 0.48019 | 0.66954 | 0.25515 | 0.94873 | 0.68106 | 0.59915 | 0.92442 | 0.61874 | 1.0616 | 1.2845 | 0.74263 | 0.91939 | 0.77354 | 0.60847 | 0.89842 | 1.4637 | 0.77206 | 0.57441 | 1.1597 | 0.70405 | 0.78669 | 0.5201 | 1.1338 | 0.86493 | 0.71276 | 0.62158 | 0.96139 | 0.77148 | 0.99157 | 0.85471 | 1.0069 | 0.63351 | 1.0669 | 0.83819 | 0.92821 | 0.41319
2031 | 0.81134 | 0.54196 | 0.77097 | 0.70709 | 1.0265 | 0.50382 | 0.75069 | 0.56237 | 0.7817 | 0.99281 | 1.1996 | 0.66313 | 0.86621 | 1.0364 | 0.80074 | 0.70673 | 0.68675 | 0.40613 | 0.54788 | 1.0579 | 0.81153 | 0.84978 | 0.52214 | 0.86842 | 1.189 | 0.91329 | 0.6813 | 0.90162 | 0.66746 | 0.76891 | 0.79789 | 0.90246 | 0.58971 | 1.2994 | 0.98543 | 0.92618 | 0.80931 | 0.63398 | 1.0894 | 1.1283 | 0.55775 | 0.61733 | 0.96273 | 0.69247 | 0.96342 | 1.2014 | 0.90278 | 1.1754 | 0.97473 | 0.7939 | 0.93937 | 0.84395 | 0.85556 | 0.96847 | 0.63514 | 0.84129 | 0.81735 | 0.56275 | 0.51964 | 0.36929 | 0.52777 | 0.90133 | 0.60631 | 0.4366 | 0.74308 | 0.95397 | 0.64388 | 0.74317 | 0.72972 | 1.2956 | 0.8825 | 0.70319 | 0.74971 | 0.75401 | 0.6922 | 0.77166 | 1.0614 | 0.44056 | 0.87095 | 0.72376 | 1.0067 | 0.7356 | 0.82032 | 0.95227 | 0.74136 | 0.70148 | 1.0778 | 1.0441 | 0.70772 | 0.60089 | 1.1873 | 1.3714 | 0.8757 | 0.9322 | 0.89314 | 0.779 | 0.75242
2032 | 0.86024 | 0.62804 | 0.66622 | 0.61051 | 0.99214 | 0.69267 | 0.81853 | 0.60086 | 0.90347 | 0.95534 | 1.0639 | 0.70399 | 0.91619 | 0.74087 | 1.1215 | 0.74677 | 0.45037 | 0.80183 | 0.87824 | 0.548 | 0.58988 | 0.49184 | 0.97586 | 0.66587 | 1.3107 | 0.6771 | 0.84204 | 0.51911 | 0.83712 | 0.56981 | 0.54486 | 1.1829 | 0.80213 | 1.4506 | 0.72951 | 0.79035 | 0.6054 | 0.83722 | 1.1125 | 1.0676 | 0.46961 | 0.97991 | 0.76486 | 0.66327 | 0.63477 | 1.1465 | 1.1342 | 0.92752 | 0.73799 | 1.0188 | 0.66377 | 0.87309 | 0.59806 | 0.56067 | 0.9077 | 0.83357 | 1.0892 | 1.0887 | 0.44187 | 0.77857 | 0.76088 | 0.9792 | 1.3107 | 0.8677 | 0.96056 | 0.79715 | 0.59731 | 0.46759 | 0.78293 | 0.69108 | 1.3135 | 1.1354 | 0.54795 | 0.90317 | 0.95969 | 0.86065 | 1.0939 | 0.39252 | 0.42744 | 0.63247 | 0.94246 | 0.97867 | 0.91276 | 0.7522 | 0.86335 | 0.53854 | 0.40416 | 0.79851 | 1.4208 | 0.97124 | 0.93034 | 0.99919 | 0.74832 | 0.76053 | 0.65492 | 0.65235 | 0.91171
2033 | 0.73566 | 0.57839 | 0.5476 | 0.94336 | 0.90889 | 0.73749 | 0.91371 | 0.7757 | 0.82772 | 0.91324 | 0.53698 | 0.92425 | 0.86734 | 0.95129 | 0.96969 | 0.81562 | 0.92218 | 0.80242 | 0.71927 | 0.59884 | 0.77727 | 0.92147 | 0.80535 | 0.89097 | 0.8535 | 0.95895 | 0.64041 | 0.63496 | 1.0638 | 0.57772 | 1.0158 | 0.64375 | 0.49657 | 0.95792 | 1.2391 | 1.3121 | 1.0665 | 1.2582 | 1.0492 | 0.92852 | 0.82483 | 0.57384 | 0.63225 | 0.35841 | 0.32643 | 0.44253 | 0.62981 | 0.86287 | 0.53107 | 0.45104 | 0.59847 | 0.76813 | 0.56215 | 0.68194 | 0.71868 | 0.59828 | 0.8449 | 0.55823 | 0.48466 | 0.32478 | 1.265 | 0.82028 | 0.82782 | 0.50636 | 0.63085 | 0.88932 | 0.89781 | 0.70037 | 0.96776 | 1.2209 | 0.57322 | 0.5786 | 0.55498 | 0.72972 | 0.41494 | 1.374 | 0.90822 | 0.7756 | 0.56032 | 0.90231 | 0.84862 | 1.2091 | 0.38357 | 1.0611 | 0.86157 | 0.86172 | 0.79273 | 0.65615 | 0.88309 | 0.68532 | 0.60461 | 0.86338 | 0.73806 | 0.84298 | 1.159 | 0.9284 | 0.51542
2034 | 0.62241 | 0.55063 | 1.3474 | 0.62598 | 0.97065 | 0.7614 | 1.0447 | 0.89087 | 0.83636 | 0.56246 | 0.89232 | 0.69781 | 0.66879 | 0.53031 | 1.0789 | 0.65529 | 0.81907 | 1.2986 | 0.8098 | 0.67887 | 0.96174 | 0.46374 | 0.86228 | 1.1877 | 1.0114 | 0.62149 | 0.33333 | 0.77262 | 0.6118 | 0.91346 | 0.91239 | 0.75499 | 1.1724 | 0.84978 | 0.72662 | 0.73614 | 1.0107 | 0.59249 | 0.71765 | 0.4539 | 0.47646 | 0.89662 | 0.71136 | 0.64867 | 0.84625 | 0.54182 | 1.0323 | 0.59913 | 0.84281 | 0.92013 | 0.65635 | 0.46602 | 0.85145 | 0.55673 | 0.74965 | 1.1298 | 0.69662 | 0.9895 | 0.92798 | 0.81969 | 0.90482 | 0.93236 | 0.82044 | 0.81223 | 0.65434 | 0.75096 | 0.84949 | 0.95239 | 0.63753 | 0.65038 | 0.45392 | 0.86336 | 0.79442 | 0.68921 | 0.71306 | 0.65038 | 0.8733 | 0.43885 | 0.46556 | 0.45028 | 0.52175 | 0.91853 | 1.0426 | 1.052 | 0.84433 | 0.75774 | 0.94185 | 0.74268 | 1.024 | 0.54591 | 1.2408 | 0.66933 | 1.1767 | 0.7896 | 0.56984 | 0.69645 | 0.87992
2035 | 1.0547 | 0.7618 | 0.83603 | 0.84409 | 0.87139 | 0.78371 | 0.86791 | 1.0844 | 0.94438 | 0.6323 | 0.90461 | 1.1908 | 0.53568 | 0.96025 | 0.78502 | 0.72011 | 0.79997 | 0.73153 | 1.1007 | 0.9428 | 0.97982 | 0.8426 | 0.63472 | 1.0402 | 1.4736 | 0.74643 | 0.63625 | 1.1418 | 1.061 | 0.88865 | 0.75969 | 0.98756 | 0.5675 | 1.0707 | 0.79464 | 0.97369 | 0.56408 | 0.45896 | 0.62134 | 0.8035 | 0.9095 | 0.49085 | 0.88053 | 0.85859 | 0.6861 | 1.1915 | 0.79418 | 1.3276 | 0.51303 | 1.04 | 0.6442 | 0.89463 | 0.94294 | 0.65845 | 0.63816 | 0.81286 | 0.93615 | 0.69673 | 0.4595 | 0.41506 | 0.38296 | 0.50477 | 0.64862 | 0.52467 | 0.9342 | 0.85761 | 0.55733 | 0.65918 | 0.53362 | 0.80269 | 1.3347 | 0.88908 | 0.98049 | 0.72407 | 0.45236 | 0.72903 | 1.0433 | 0.56558 | 0.43924 | 0.8404 | 1.1358 | 1.072 | 1.0486 | 1.406 | 0.67164 | 0.40295 | 0.97703 | 1.0703 | 0.41531 | 0.47079 | 0.65102 | 0.81991 | 0.88362 | 1.0054 | 0.5247 | 0.68419 | 0.52248
2036 | 0.57208 | 0.79114 | 0.74806 | 0.9279 | 0.84497 | 0.80648 | 0.68332 | 0.96434 | 0.87559 | 0.71463 | 0.74463 | 0.95276 | 0.97715 | 0.80304 | 0.84038 | 1.0372 | 0.7005 | 0.92619 | 0.92665 | 0.63534 | 0.90674 | 0.66912 | 1.1663 | 0.89314 | 0.92877 | 0.91329 | 0.99508 | 0.94871 | 0.66843 | 1.3159 | 1.3716 | 1.114 | 1.1702 | 1.199 | 1.0114 | 1.0571 | 0.76164 | 0.89125 | 0.7924 | 0.76988 | 0.58733 | 0.81666 | 0.52683 | 0.8876 | 0.90959 | 1.1376 | 0.59484 | 1.0004 | 1.2266 | 0.89448 | 0.55873 | 0.72816 | 0.58315 | 0.61091 | 1.0645 | 0.94303 | 1.0375 | 0.62337 | 0.83847 | 0.83434 | 0.62934 | 0.63877 | 0.5765 | 0.57584 | 1.0064 | 0.792 | 0.30245 | 0.72508 | 0.47425 | 0.89382 | 1.4248 | 0.82955 | 1.3559 | 0.61605 | 0.52111 | 0.68111 | 0.6768 | 0.85516 | 0.39246 | 0.59894 | 0.48466 | 0.76178 | 1.0209 | 1.5065 | 0.82724 | 0.7544 | 0.88443 | 1.2218 | 1.0262 | 0.94011 | 0.65698 | 0.98187 | 0.74788 | 0.52554 | 0.7744 | 0.82382 | 1.2118
2037 | 0.78819 | 0.65406 | 1.0603 | 0.77624 | 1.264 | 0.56252 | 0.6336 | 0.69256 | 0.88208 | 1.2205 | 0.9921 | 0.85171 | 1.0271 | 0.74771 | 0.68141 | 0.92202 | 0.84872 | 1.1955 | 0.76536 | 0.70208 | 0.62892 | 1.1752 | 0.85316 | 0.64687 | 1.0894 | 0.7577 | 0.708 | 0.72742 | 0.59166 | 0.47335 | 0.93987 | 1.1453 | 0.92816 | 0.81527 | 0.55736 | 0.63128 | 0.94403 | 0.7425 | 1.0878 | 0.92313 | 0.81276 | 0.66123 | 1.0197 | 1.1528 | 0.86627 | 0.73953 | 0.65184 | 0.73448 | 0.88462 | 0.87571 | 0.92714 | 0.63855 | 0.60181 | 0.58781 | 1.0161 | 0.69816 | 0.84609 | 0.57115 | 0.89133 | 0.55738 | 0.51092 | 0.59196 | 0.71538 | 0.57328 | 0.66788 | 0.55234 | 0.58976 | 0.9634 | 0.52695 | 0.94486 | 0.77793 | 0.5143 | 1.0076 | 0.98005 | 0.78762 | 0.85232 | 0.83951 | 0.94661 | 0.76391 | 1.2769 | 1.3259 | 1.2149 | 0.98722 | 0.96073 | 0.4517 | 0.83395 | 0.67412 | 0.47584 | 0.75477 | 0.54216 | 0.84839 | 1.0092 | 1.1777 | 0.52675 | 1.1044 | 0.8064 | 0.84105
2038 | 0.85823 | 0.72986 | 0.63011 | 0.98273 | 0.69021 | 0.77412 | 1.2115 | 0.83489 | 0.67232 | 0.65787 | 0.9648 | 1.0948 | 1.0535 | 0.90717 | 1.1431 | 0.49705 | 1.2604 | 1.2642 | 0.96441 | 0.91758 | 0.7547 | 0.87079 | 1.0537 | 0.95492 | 0.65441 | 0.48524 | 0.46162 | 0.73456 | 1.0627 | 0.77784 | 0.74376 | 0.67935 | 0.53335 | 0.72724 | 1.3547 | 1.2142 | 0.75513 | 0.73402 | 0.83653 | 1.2142 | 0.75247 | 0.74193 | 0.7045 | 0.68493 | 0.79408 | 0.82662 | 0.93927 | 1.0564 | 0.73679 | 0.58564 | 0.65494 | 0.49453 | 0.69871 | 1.1386 | 0.74743 | 0.3933 | 0.51132 | 0.92536 | 1.0527 | 0.58131 | 0.29066 | 0.80441 | 0.86538 | 0.6604 | 0.87109 | 1.0517 | 1.4346 | 0.85138 | 0.72179 | 0.74353 | 0.68327 | 0.95704 | 0.7628 | 0.97666 | 0.76477 | 0.73851 | 0.85556 | 0.29552 | 0.76251 | 0.73348 | 0.84234 | 0.70225 | 0.90201 | 1.433 | 0.88366 | 0.39309 | 0.61689 | 0.92445 | 0.71595 | 0.85991 | 1.1733 | 1.0427 | 0.64855 | 0.48491 | 0.87675 | 0.71053 | 1.2099
2039 | 0.5071 | 0.68899 | 1.0884 | 0.91163 | 1.0564 | 0.72829 | 0.7695 | 0.76737 | 0.76625 | 0.53019 | 0.55481 | 0.89813 | 0.79754 | 0.91408 | 0.90784 | 1.0616 | 0.84815 | 0.70494 | 0.83955 | 1.1462 | 0.38422 | 0.74542 | 0.91911 | 1.1245 | 0.67528 | 0.64456 | 0.96469 | 0.73769 | 0.68194 | 0.94867 | 0.96085 | 0.87926 | 0.84724 | 0.7354 | 0.77197 | 0.69005 | 1.3764 | 1.0033 | 0.85328 | 1.1311 | 1.0393 | 0.48015 | 0.77591 | 0.82853 | 0.89063 | 0.75389 | 0.55511 | 0.8357 | 0.77562 | 0.88089 | 0.82592 | 0.55149 | 0.75048 | 0.58437 | 0.82475 | 0.8936 | 1.1494 | 0.6678 | 0.93082 | 0.92339 | 0.86775 | 0.81382 | 0.50508 | 0.75283 | 0.76996 | 0.83476 | 0.81417 | 0.7054 | 0.7278 | 0.66016 | 0.59109 | 0.76756 | 0.75384 | 0.74396 | 0.79938 | 0.80012 | 1.21 | 0.87947 | 0.87722 | 0.55898 | 1.0222 | 0.90517 | 1.0441 | 1.2813 | 0.83913 | 0.61886 | 0.89121 | 0.8697 | 0.78983 | 0.79234 | 0.93054 | 0.72934 | 1.0467 | 0.60385 | 0.46664 | 0.48382 | 1.3571
2040 | 0.64928 | 0.63418 | 0.63671 | 0.69646 | 0.46447 | 1.3199 | 0.70036 | 0.75416 | 1.1542 | 0.95719 | 0.73706 | 0.59481 | 0.99398 | 0.86644 | 0.63028 | 0.99541 | 0.55407 | 0.77631 | 1.038 | 0.73853 | 1.1301 | 0.60419 | 0.75554 | 0.86152 | 1.3524 | 0.76437 | 1.1641 | 0.73028 | 0.89468 | 0.93414 | 1.0205 | 1.0265 | 0.5973 | 0.88876 | 0.91446 | 0.7733 | 1.5522 | 0.69631 | 0.66612 | 0.57272 | 1.2367 | 0.74074 | 0.67803 | 1.1537 | 0.93308 | 0.65452 | 0.41811 | 0.62341 | 0.56058 | 0.77845 | 1.0697 | 0.65095 | 0.64645 | 0.75731 | 0.7963 | 0.83936 | 0.39217 | 0.76296 | 0.92857 | 0.82351 | 1.067 | 0.92548 | 0.68817 | 0.68873 | 0.58996 | 0.64091 | 0.8885 | 0.74749 | 0.73756 | 0.53729 | 1.402 | 0.45266 | 1.1218 | 0.52658 | 0.65921 | 0.88251 | 1.257 | 1.2003 | 0.83719 | 0.99834 | 1.2915 | 0.58755 | 0.637 | 0.96093 | 0.44292 | 0.693 | 0.86257 | 0.861 | 0.72412 | 0.51524 | 0.5266 | 0.82453 | 0.73615 | 0.64998 | 1.0414 | 0.66196 | 0.64629
2041 | 0.58887 | 0.7487 | 0.64368 | 0.64571 | 0.86996 | 0.77605 | 0.75172 | 1.2003 | 1.0496 | 0.95348 | 1.2018 | 0.89203 | 0.87906 | 0.61666 | 0.78327 | 0.49398 | 0.93217 | 0.78164 | 0.70592 | 0.90921 | 0.89539 | 0.52596 | 0.67935 | 1.3398 | 0.794 | 1.0583 | 0.83835 | 0.70481 | 0.80312 | 0.62085 | 0.89225 | 1.0464 | 0.68929 | 1.0139 | 0.91175 | 0.68236 | 1.4625 | 1.2969 | 0.82462 | 0.83239 | 0.57092 | 0.77913 | 0.46993 | 1.2373 | 0.88212 | 0.64313 | 1.1957 | 0.73907 | 0.7872 | 0.61869 | 0.43232 | 0.78989 | 0.85308 | 1.0162 | 0.67346 | 0.96855 | 0.76804 | 0.98245 | 0.45122 | 0.69835 | 0.90432 | 1.0323 | 1.1094 | 0.68847 | 1.1814 | 0.68547 | 0.77578 | 0.60133 | 0.80846 | 0.88699 | 0.76721 | 0.62042 | 0.88589 | 0.62833 | 0.52168 | 0.73294 | 0.65618 | 0.60307 | 0.52378 | 0.87987 | 0.77766 | 0.71768 | 0.82789 | 0.81402 | 0.61676 | 1.0127 | 0.88256 | 0.48597 | 1.112 | 0.96667 | 0.94915 | 0.66182 | 0.75632 | 0.60841 | 0.67666 | 0.69942 | 1.1554
2042 | 0.93558 | 0.97488 | 0.59297 | 0.39207 | 0.66477 | 0.88378 | 0.52717 | 0.64372 | 0.96476 | 0.65072 | 0.68952 | 0.65902 | 0.59508 | 0.71572 | 0.74545 | 0.66068 | 0.87353 | 0.82157 | 0.57906 | 0.54264 | 1.2272 | 0.68489 | 0.51877 | 0.97694 | 1.0608 | 0.93645 | 0.5336 | 1.1527 | 1.0064 | 0.53833 | 1.005 | 0.64009 | 0.92433 | 0.6373 | 0.7459 | 0.70592 | 0.75208 | 0.97062 | 0.51678 | 0.49285 | 0.8409 | 0.80717 | 0.66531 | 0.62559 | 1.0298 | 0.79595 | 1.0432 | 0.71528 | 0.68917 | 0.45527 | 0.63739 | 0.84275 | 1.0926 | 0.77289 | 0.71267 | 0.75377 | 0.90198 | 0.75989 | 0.49256 | 1.0409 | 1.0239 | 0.34981 | 0.61499 | 0.35833 | 0.48924 | 1.0039 | 0.74233 | 0.61396 | 0.90531 | 0.68723 | 0.67322 | 0.75293 | 0.69231 | 1.5258 | 0.70941 | 1.2473 | 0.87918 | 1.2069 | 0.77363 | 0.93512 | 1.1946 | 0.98545 | 0.94983 | 1.14 | 0.86485 | 0.89623 | 1.1069 | 1.2727 | 0.77408 | 0.99708 | 0.66044 | 0.38294 | 0.69597 | 0.47483 | 1.106 | 0.57487 | 0.65346
2043 | 1.1439 | 0.53953 | 1.0448 | 0.93191 | 0.6417 | 0.88637 | 0.58292 | 0.48949 | 0.93058 | 0.99764 | 0.71512 | 0.7657 | 1.0288 | 0.69203 | 0.95311 | 0.59092 | 0.52617 | 0.55731 | 1.3269 | 0.88107 | 0.75555 | 1.04 | 0.65049 | 0.80262 | 1.2224 | 1.3151 | 1.2407 | 0.5604 | 0.86994 | 0.9691 | 0.65742 | 0.43906 | 1.0152 | 1.2172 | 0.63553 | 0.98183 | 0.49489 | 0.99614 | 0.84097 | 1.3124 | 0.59668 | 0.65392 | 0.64266 | 0.65428 | 0.67893 | 0.77356 | 0.69425 | 0.5188 | 0.687 | 0.86685 | 0.68985 | 0.60136 | 0.75488 | 0.47915 | 0.80225 | 0.52905 | 0.87481 | 0.65153 | 0.6949 | 0.65474 | 0.72691 | 0.83757 | 0.75602 | 0.82746 | 0.83798 | 0.7678 | 0.58161 | 0.87293 | 0.75834 | 0.49412 | 0.88824 | 1.1526 | 0.75766 | 0.8052 | 1.0202 | 0.60737 | 0.99858 | 0.7739 | 0.89231 | 0.75337 | 1.3797 | 1.4985 | 1.0814 | 0.84735 | 1.0324 | 0.71703 | 0.54122 | 0.85573 | 0.94762 | 1.0502 | 0.96227 | 0.77038 | 0.88804 | 1.1831 | 0.49219 | 0.62476 | 0.84156
2044 | 0.74935 | 0.75953 | 1.2842 | 0.62193 | 0.84743 | 0.65745 | 0.70058 | 0.74802 | 0.54476 | 0.93826 | 0.87038 | 0.96398 | 1.0028 | 0.49816 | 1.139 | 0.89063 | 0.58282 | 0.72738 | 0.64755 | 0.58631 | 0.75943 | 1.1968 | 0.69763 | 0.64722 | 1.0607 | 1.0606 | 0.85789 | 0.43092 | 0.66486 | 0.65644 | 0.99467 | 0.80874 | 0.57166 | 0.7224 | 0.40934 | 0.71487 | 1.3902 | 1.2561 | 0.8594 | 1.2192 | 0.86065 | 0.67319 | 0.95312 | 0.77076 | 1.0075 | 0.59956 | 0.66841 | 1.3894 | 0.7898 | 0.7022 | 0.73897 | 1.1429 | 0.40446 | 0.77073 | 0.55268 | 0.64675 | 0.83141 | 0.61762 | 1.4429 | 0.80391 | 0.65074 | 0.92982 | 0.51167 | 0.40822 | 0.47679 | 0.9811 | 0.87028 | 1.4069 | 0.69112 | 0.42914 | 0.62776 | 0.58326 | 0.95536 | 0.75493 | 0.89623 | 0.57931 | 0.7794 | 0.84759 | 0.86628 | 1.3068 | 0.8064 | 0.87198 | 0.76063 | 0.65597 | 0.42627 | 0.91947 | 0.66757 | 0.88985 | 0.93439 | 1.1755 | 0.69639 | 0.77015 | 0.88489 | 0.49596 | 1.1283 | 0.56702 | 1.1076
2045 | 0.56297 | 0.87151 | 0.78504 | 0.86992 | 0.72832 | 0.72963 | 1.0259 | 1.4611 | 0.62057 | 1.0407 | 0.56176 | 0.92224 | 0.6077 | 0.92116 | 1.2645 | 0.63965 | 0.83021 | 0.90545 | 0.37919 | 0.78524 | 0.67724 | 0.51849 | 0.57366 | 0.43022 | 0.7264 | 0.95421 | 0.54947 | 0.7434 | 0.93025 | 0.74656 | 0.49957 | 1.1875 | 0.75993 | 0.6851 | 1.0094 | 1.354 | 1.4166 | 0.79906 | 0.82094 | 0.70237 | 0.86067 | 0.82824 | 1.1577 | 1.2861 | 0.97369 | 0.85608 | 0.72721 | 1.1886 | 0.70628 | 0.85001 | 0.76004 | 0.45678 | 0.97687 | 0.51204 | 0.76888 | 0.80751 | 0.88475 | 0.82556 | 0.33651 | 1.4363 | 0.61971 | 0.94323 | 0.48339 | 0.50187 | 0.5773 | 0.92446 | 1.0794 | 0.65949 | 0.41965 | 0.5974 | 0.70968 | 1.0828 | 0.63906 | 0.72583 | 1.0714 | 0.55622 | 0.89226 | 1.0317 | 0.83959 | 0.61408 | 0.55251 | 1.1512 | 0.66117 | 0.97592 | 0.71779 | 0.77818 | 0.49572 | 0.65472 | 1.0468 | 0.70199 | 1.3039 | 0.61551 | 0.74694 | 0.87745 | 1.1018 | 0.97426 | 1.0121
2046 | 0.69451 | 0.62879 | 0.57292 | 0.59085 | 0.84793 | 0.49548 | 0.87631 | 0.47722 | 0.96751 | 0.97097 | 0.91315 | 1.2043 | 0.4367 | 0.92889 | 0.53814 | 1.0809 | 0.51691 | 0.85426 | 0.99417 | 0.69003 | 1.3442 | 0.57941 | 0.7631 | 0.83184 | 0.89864 | 0.61691 | 0.60084 | 0.72223 | 1.1341 | 0.7307 | 1.0262 | 1.1871 | 0.67923 | 0.78009 | 1.1725 | 0.89004 | 1.3599 | 1.0512 | 1.0104 | 1.1164 | 0.70083 | 0.4346 | 0.90315 | 1.2196 | 0.79833 | 0.9205 | 0.79678 | 1.4616 | 0.73992 | 0.74101 | 0.82901 | 0.73022 | 0.59572 | 0.69066 | 0.6872 | 0.73377 | 0.8875 | 1.0403 | 0.95278 | 0.80861 | 0.6934 | 0.96715 | 0.43793 | 0.62578 | 0.45468 | 0.64445 | 1.5079 | 0.6703 | 0.54413 | 0.70687 | 0.68207 | 0.8405 | 1.3006 | 0.60095 | 0.8227 | 1.3512 | 0.85044 | 0.49939 | 0.78917 | 0.79565 | 1.235 | 0.9909 | 0.95725 | 1.4256 | 0.5101 | 0.56976 | 0.58976 | 0.52242 | 0.77501 | 0.69141 | 0.92152 | 0.93841 | 0.74871 | 0.52364 | 0.46166 | 0.4168 | 0.64875
2047 | 0.59511 | 1.0725 | 0.96566 | 0.98758 | 0.77175 | 0.94613 | 0.85167 | 0.49787 | 0.98941 | 0.84656 | 1.1419 | 0.81602 | 0.84951 | 0.74097 | 0.68001 | 0.60265 | 0.4942 | 0.94418 | 0.73352 | 1.1186 | 0.56552 | 0.91969 | 0.46639 | 1.0491 | 1.2657 | 0.6437 | 0.81879 | 0.92403 | 0.55661 | 0.84072 | 1.0102 | 0.86298 | 0.6368 | 0.48625 | 0.75793 | 0.85538 | 0.78646 | 0.72907 | 1.114 | 0.89007 | 0.57324 | 1.0488 | 1.1898 | 0.73979 | 1.0437 | 1.2186 | 0.94634 | 1.1071 | 0.90597 | 0.72014 | 0.8258 | 1.1094 | 0.81529 | 0.92264 | 0.67636 | 0.66332 | 0.58666 | 0.71575 | 0.66472 | 0.94838 | 0.5816 | 0.9001 | 0.81727 | 0.70932 | 1.1182 | 0.72114 | 0.56346 | 0.58049 | 0.39876 | 0.57115 | 0.63936 | 0.76538 | 1.2984 | 1.0898 | 0.65646 | 0.44414 | 0.73634 | 0.70195 | 0.78453 | 0.88994 | 0.72476 | 0.96549 | 0.70562 | 0.56486 | 0.83693 | 0.40523 | 0.63628 | 0.73327 | 0.65866 | 0.67859 | 1.1525 | 0.7811 | 1.0982 | 0.7922 | 0.94424 | 0.88652 | 0.55396
2048 | 0.57075 | 0.80235 | 0.73563 | 0.64408 | 0.82872 | 0.86734 | 0.68883 | 1.001 | 0.99383 | 0.97063 | 1.187 | 0.6617 | 0.96657 | 0.71486 | 0.59518 | 0.76782 | 0.6733 | 0.93111 | 0.75796 | 1.0897 | 0.54364 | 0.86639 | 0.9657 | 0.83037 | 1.5076 | 0.72672 | 0.8263 | 0.62802 | 1.0445 | 0.78461 | 0.9599 | 0.88728 | 0.97502 | 0.76412 | 0.7715 | 0.65667 | 1.0056 | 1.3446 | 1.2082 | 0.86615 | 0.82686 | 1.1996 | 0.91886 | 1.0665 | 0.80586 | 1.1613 | 0.66687 | 0.80537 | 0.96992 | 0.57066 | 0.69135 | 0.45556 | 1.0784 | 0.83082 | 0.44069 | 0.55708 | 1.3896 | 0.71916 | 0.90944 | 0.76097 | 0.7006 | 0.81343 | 0.44137 | 0.80119 | 0.62964 | 0.56365 | 0.62205 | 0.73898 | 0.88893 | 0.67796 | 0.49616 | 0.76022 | 0.46025 | 1.1121 | 0.69128 | 0.72226 | 1.2072 | 0.67495 | 0.7394 | 0.8056 | 0.76671 | 0.98565 | 0.74114 | 0.71618 | 0.68267 | 0.57721 | 0.73202 | 0.8257 | 0.80578 | 1.0264 | 0.91579 | 0.56907 | 1.0349 | 0.58122 | 0.96008 | 0.85664 | 0.35102
2049 | 0.68709 | 0.95638 | 0.8069 | 0.8171 | 0.8701 | 0.61561 | 0.84755 | 0.87035 | 1.2762 | 0.5506 | 0.92158 | 0.71262 | 0.80846 | 0.49685 | 1.0595 | 0.55276 | 1.1326 | 0.78519 | 0.52191 | 0.99549 | 1.0992 | 0.7402 | 0.55371 | 0.86313 | 0.86242 | 0.75874 | 0.62089 | 1.5907 | 0.913 | 0.94109 | 1.1812 | 1.105 | 1.0429 | 0.82951 | 0.85142 | 0.93616 | 0.63824 | 1.0093 | 0.84373 | 0.44085 | 0.62245 | 0.68854 | 1.0069 | 0.72337 | 0.63552 | 0.8106 | 0.63187 | 0.66613 | 0.69171 | 0.80266 | 0.47742 | 0.9309 | 0.79467 | 0.82737 | 0.74315 | 0.64892 | 0.93484 | 1.2184 | 0.54977 | 0.91919 | 1.2564 | 0.82891 | 0.70314 | 0.68719 | 0.61024 | 0.82082 | 1.2803 | 0.97555 | 0.52069 | 0.57086 | 0.63799 | 0.89169 | 0.46577 | 0.5347 | 1.3357 | 0.42743 | 0.87101 | 0.97318 | 0.71952 | 1.0163 | 0.80824 | 0.80733 | 0.56399 | 1.3082 | 0.38273 | 0.53784 | 0.865 | 0.63728 | 0.95226 | 0.92348 | 0.97791 | 0.45836 | 0.87026 | 0.54087 | 1.0247 | 0.69109 | 0.91099
2050 | 0.44683 | 0.53805 | 0.73905 | 0.75291 | 0.87829 | 0.76924 | 0.56918 | 1.2071 | 0.78992 | 0.88028 | 1.5662 | 0.91481 | 0.57689 | 0.85254 | 0.97468 | 1.1342 | 1.0092 | 0.75562 | 1.091 | 0.93618 | 0.93986 | 0.83996 | 0.80496 | 1.3893 | 1.0727 | 0.49409 | 0.85415 | 0.89686 | 0.64792 | 0.55989 | 0.67298 | 0.79462 | 0.76727 | 0.81967 | 0.98759 | 1.4221 | 0.9165 | 0.63759 | 0.75649 | 0.97918 | 0.72474 | 0.95965 | 0.39259 | 0.9089 | 0.6932 | 0.83014 | 0.87426 | 0.92269 | 1.1499 | 0.78826 | 0.7977 | 0.55655 | 0.74482 | 0.62751 | 0.92498 | 0.51916 | 0.85165 | 0.5911 | 0.73612 | 0.92087 | 0.58456 | 0.58992 | 0.67289 | 0.70688 | 0.70681 | 0.70274 | 0.64793 | 0.69014 | 0.63206 | 0.55936 | 0.48931 | 1.1571 | 1.1237 | 0.79171 | 0.60017 | 0.58338 | 0.84118 | 0.91067 | 0.83705 | 1.0792 | 0.71885 | 1.2074 | 0.64762 | 1.0317 | 0.83136 | 0.8464 | 0.91144 | 0.59563 | 1.1912 | 0.93864 | 0.68023 | 0.86611 | 0.75784 | 0.72227 | 0.71477 | 0.6976 | 1.176
2051 | 0.46976 | 0.74237 | 0.52573 | 1.0103 | 0.76519 | 0.74646 | 0.82702 | 0.81227 | 0.70944 | 0.88776 | 0.98555 | 0.78678 | 0.64241 | 0.81503 | 0.80816 | 0.65949 | 0.72284 | 1.3814 | 0.73732 | 0.47442 | 0.68835 | 1.1569 | 0.96249 | 0.89949 | 0.51881 | 0.8595 | 0.85486 | 1.0595 | 0.89406 | 0.78557 | 0.87702 | 1.1961 | 0.75911 | 0.93671 | 0.75568 | 1.1864 | 1.4056 | 0.77751 | 0.91953 | 1.0584 | 0.45108 | 0.7676 | 0.69082 | 0.77424 | 0.7753 | 0.73542 | 0.83688 | 1.3567 | 1.3562 | 0.65898 | 0.93098 | 0.91863 | 0.89006 | 0.64309 | 0.67596 | 1.2399 | 0.87595 | 0.7158 | 0.99908 | 1.0836 | 0.76135 | 0.53515 | 0.61132 | 0.9455 | 0.43805 | 0.91492 | 0.78535 | 0.69871 | 0.5091 | 0.50885 | 0.7105 | 0.81029 | 0.81974 | 1.0641 | 0.61582 | 0.80484 | 1.3322 | 1.378 | 0.74588 | 0.93129 | 0.73809 | 0.67911 | 1.0354 | 1.089 | 0.68534 | 1.0959 | 0.61131 | 0.86168 | 0.88119 | 0.71138 | 1.1527 | 0.95747 | 0.78709 | 1.0995 | 0.76109 | 0.4869 | 0.59062
2052 | 0.83187 | 0.87386 | 0.83352 | 0.74109 | 1.0844 | 0.77177 | 0.9158 | 0.86 | 0.96499 | 0.81853 | 0.59395 | 0.74668 | 0.55769 | 0.51886 | 1.0221 | 0.72667 | 0.59684 | 0.86947 | 0.79892 | 0.98516 | 0.4754 | 0.76852 | 1.2353 | 0.73763 | 0.98808 | 0.89723 | 0.52024 | 1.1079 | 0.94549 | 1.0125 | 1.0347 | 0.65544 | 1.0727 | 0.75708 | 0.65374 | 1.2074 | 1.366 | 1.1733 | 1.1931 | 0.75482 | 0.46374 | 0.4043 | 0.34562 | 0.52702 | 0.90576 | 0.87532 | 0.58826 | 0.65654 | 0.88028 | 0.80208 | 0.63365 | 1.2251 | 0.73508 | 0.62154 | 0.55811 | 0.80137 | 0.85643 | 1.0471 | 0.85768 | 1.3128 | 0.45351 | 0.82574 | 0.72727 | 0.61417 | 1.1185 | 0.8247 | 0.68128 | 1.1801 | 0.50228 | 0.35302 | 0.78587 | 0.53272 | 0.78879 | 0.79698 | 0.67466 | 0.63636 | 1.0823 | 0.91468 | 1.0722 | 1.0472 | 1.0028 | 0.70657 | 1.0763 | 0.84085 | 0.666 | 0.74405 | 0.77556 | 0.85379 | 0.59186 | 0.82009 | 0.92813 | 0.64657 | 0.79744 | 1.0017 | 0.5428 | 0.75935 | 0.3443
2053 | 0.615 | 0.77568 | 0.83182 | 0.46924 | 1.0038 | 1.2675 | 0.85816 | 0.8236 | 1.3817 | 0.68013 | 0.65054 | 0.87581 | 0.84719 | 0.60104 | 0.36168 | 0.62899 | 0.48662 | 0.75896 | 0.6685 | 0.7991 | 0.62064 | 1.0822 | 0.52746 | 0.88863 | 0.67197 | 0.65345 | 0.68647 | 0.80735 | 0.85976 | 0.65356 | 0.57317 | 0.77937 | 0.64854 | 0.73305 | 1.0619 | 0.90043 | 1.0013 | 1.018 | 1.283 | 1.3297 | 0.51167 | 0.73833 | 0.72673 | 1.0528 | 0.86258 | 0.70229 | 0.96193 | 1.0194 | 0.69839 | 0.89046 | 0.75138 | 0.81797 | 0.63046 | 0.82129 | 0.53694 | 1.0001 | 0.6462 | 0.88418 | 1.098 | 0.74629 | 0.47265 | 0.62445 | 0.82366 | 0.67716 | 0.93222 | 0.5489 | 0.69209 | 1.07 | 0.77615 | 0.46177 | 0.77402 | 0.93814 | 1.0607 | 1.2447 | 0.62961 | 1.1241 | 1.1338 | 1.0202 | 0.79606 | 0.85753 | 0.74692 | 0.77412 | 1.1217 | 0.78068 | 0.57761 | 0.80447 | 0.679 | 0.85404 | 0.76502 | 1.2148 | 0.81229 | 0.85849 | 0.54714 | 0.45297 | 0.27261 | 0.52296 | 0.7607
2054 | 1.1146 | 0.89695 | 0.45427 | 0.91745 | 1.1955 | 0.71459 | 0.87427 | 0.56639 | 0.59783 | 0.85846 | 0.91303 | 0.74011 | 0.72871 | 0.70896 | 0.66492 | 0.64116 | 0.4397 | 0.80396 | 1.0946 | 1.077 | 0.54677 | 0.71693 | 0.73922 | 1.503 | 0.96832 | 1.0639 | 0.69782 | 0.77818 | 0.85007 | 0.94252 | 0.70177 | 0.46406 | 0.58546 | 0.85919 | 0.49793 | 0.61642 | 1.2735 | 1.1429 | 0.85413 | 0.86385 | 0.99484 | 0.57645 | 0.64074 | 0.40817 | 0.796 | 0.85498 | 0.32354 | 1.1402 | 0.80466 | 0.54902 | 0.7304 | 0.60373 | 0.52214 | 1.0598 | 0.85273 | 0.91701 | 0.47004 | 0.87034 | 1.4451 | 0.82466 | 0.70651 | 0.60128 | 0.67097 | 0.57996 | 0.90559 | 0.61051 | 0.62071 | 0.615 | 0.91827 | 0.42599 | 0.94345 | 0.46307 | 1.2102 | 0.94736 | 0.8723 | 1.0822 | 0.86541 | 1.0864 | 0.69967 | 0.88427 | 1.3715 | 0.69395 | 1.2183 | 0.83116 | 0.58835 | 0.64776 | 1.0762 | 1.0942 | 0.94204 | 0.53739 | 0.75903 | 0.83028 | 0.593 | 0.66254 | 0.76338 | 0.69839 | 0.70178
2055 | 0.8478 | 0.32182 | 0.74299 | 0.82157 | 0.60432 | 0.60254 | 0.66896 | 0.93317 | 0.99176 | 0.63851 | 1.0308 | 1.1255 | 0.52373 | 0.78154 | 0.52528 | 0.71003 | 0.6917 | 1.1701 | 1.1082 | 0.75072 | 0.99792 | 0.8439 | 0.71911 | 0.65329 | 0.91064 | 0.92504 | 0.28007 | 0.93344 | 0.91653 | 0.65258 | 0.99194 | 0.86599 | 0.77302 | 0.88344 | 0.89167 | 0.95404 | 1.0403 | 0.75245 | 0.9341 | 0.79165 | 0.43733 | 1.1647 | 0.66895 | 0.8465 | 1.1341 | 1.012 | 0.83864 | 0.51607 | 0.85938 | 0.69888 | 0.77185 | 0.64884 | 0.80477 | 0.58875 | 0.66578 | 0.69833 | 0.3942 | 0.48748 | 0.8112 | 0.82713 | 0.69557 | 0.8994 | 0.75741 | 0.96146 | 0.76205 | 0.50624 | 1.2341 | 0.30524 | 0.34764 | 0.87791 | 1.4735 | 1.5852 | 1.3438 | 0.7173 | 0.73376 | 1.0724 | 0.83316 | 0.87895 | 0.91145 | 0.69855 | 1.1259 | 0.72132 | 0.63979 | 1.0377 | 0.85164 | 0.75366 | 1.3435 | 0.9008 | 0.94958 | 0.68609 | 0.81155 | 0.80286 | 1.1212 | 1.4366 | 0.86067 | 0.55201 | 0.66616
2056 | 1.1226 | 1.033 | 0.92268 | 1.094 | 0.7459 | 0.74378 | 0.72775 | 0.80767 | 0.70718 | 0.84481 | 1.0857 | 0.93898 | 0.59711 | 0.71313 | 0.92581 | 0.73879 | 0.63162 | 0.78827 | 0.55094 | 0.63382 | 0.9736 | 0.89031 | 1.1351 | 0.83938 | 1.2535 | 0.82364 | 1.0056 | 0.8223 | 1.2522 | 0.93133 | 0.93544 | 1.1465 | 0.63946 | 0.69672 | 0.73564 | 0.94974 | 0.89946 | 1.2731 | 0.90637 | 1.2341 | 0.59605 | 0.74952 | 0.58302 | 0.66244 | 0.97203 | 0.87307 | 1.064 | 0.41852 | 0.67362 | 0.56116 | 0.64977 | 0.7486 | 0.67819 | 0.57727 | 0.70402 | 0.80923 | 0.96012 | 0.87358 | 0.55536 | 0.96234 | 0.4798 | 0.66357 | 0.53847 | 0.82155 | 1.0595 | 0.69863 | 0.8874 | 0.43867 | 0.31355 | 0.6963 | 0.8702 | 0.80546 | 0.91551 | 1.1643 | 0.57991 | 0.92191 | 1.0045 | 1.044 | 0.84929 | 0.47909 | 0.86403 | 0.36008 | 0.96268 | 0.73273 | 0.61792 | 0.67564 | 0.75578 | 1.2701 | 1.3803 | 0.7906 | 0.84957 | 0.86308 | 0.95116 | 0.7799 | 0.8931 | 0.78211 | 0.50142
2057 | 0.92583 | 0.98201 | 1.0544 | 0.71051 | 0.95355 | 0.87423 | 0.91057 | 0.54379 | 0.90039 | 1.1177 | 1.3867 | 0.65915 | 0.51469 | 0.81131 | 0.92573 | 0.84365 | 0.99381 | 0.77929 | 0.81522 | 1.077 | 1.016 | 0.87277 | 0.72823 | 1.0282 | 0.73498 | 0.4925 | 0.60053 | 0.61478 | 0.60417 | 0.92642 | 0.73237 | 0.7378 | 0.94891 | 0.8791 | 1.1735 | 1.1827 | 0.73835 | 0.71726 | 0.81683 | 1.2213 | 0.56004 | 0.66611 | 0.63521 | 1.0358 | 0.88595 | 0.81314 | 0.82531 | 0.97089 | 1.0427 | 0.88481 | 0.69805 | 0.62922 | 0.45857 | 0.83898 | 0.7053 | 0.55123 | 0.83374 | 0.5686 | 0.71386 | 1.0042 | 1.0469 | 0.87811 | 0.568 | 0.97104 | 1.0933 | 0.34046 | 0.61615 | 0.49023 | 0.64759 | 0.83357 | 0.99016 | 0.72355 | 1.0696 | 0.7997 | 0.5482 | 0.69902 | 0.60385 | 0.98619 | 1.0512 | 0.8135 | 1.3923 | 0.97066 | 0.7297 | 0.73411 | 0.60328 | 0.54424 | 0.51435 | 1.0911 | 0.95129 | 1.1184 | 0.70464 | 0.5967 | 1.1389 | 0.52861 | 0.65381 | 0.84347 | 0.65838
2058 | 0.65813 | 0.47499 | 0.6242 | 0.97867 | 0.90915 | 0.55008 | 0.74764 | 0.48938 | 0.56104 | 0.89157 | 0.6729 | 0.49871 | 0.52742 | 0.54246 | 1.0945 | 0.81203 | 0.89744 | 1.0515 | 1.1161 | 1.1119 | 1.2203 | 0.93175 | 0.43491 | 0.57741 | 0.81672 | 0.61578 | 0.67965 | 0.52283 | 0.77975 | 1.3347 | 1.1941 | 0.53345 | 0.50791 | 1.0289 | 0.7986 | 0.70326 | 0.83455 | 0.73023 | 1.1712 | 0.92676 | 0.80447 | 0.98961 | 0.77081 | 1.3422 | 1.114 | 0.60611 | 0.7074 | 0.93489 | 0.80538 | 0.63496 | 0.77485 | 0.63166 | 0.60488 | 1.0046 | 0.8988 | 0.66179 | 0.64365 | 0.61613 | 0.57892 | 0.97419 | 0.53616 | 0.89147 | 0.82438 | 0.92293 | 0.45793 | 0.48279 | 1.0871 | 0.62106 | 0.59156 | 0.72888 | 0.79488 | 0.67937 | 0.79465 | 0.46962 | 0.74905 | 0.91712 | 0.77458 | 1.3742 | 1.1574 | 1.2618 | 1.6171 | 0.87652 | 0.58742 | 0.80102 | 0.58467 | 0.85363 | 0.62525 | 0.96792 | 0.53477 | 0.71516 | 0.64527 | 0.88421 | 0.84744 | 0.65043 | 0.42692 | 0.9728 | 0.48674
2059 | 0.71688 | 0.70747 | 1.161 | 0.7685 | 1.1485 | 0.89753 | 0.90318 | 0.95042 | 1.0576 | 0.86494 | 1.0506 | 0.8118 | 0.69027 | 0.70966 | 0.84446 | 0.6263 | 0.54458 | 1.0232 | 0.83198 | 0.46081 | 0.78845 | 0.8675 | 0.83826 | 0.67191 | 1.2385 | 0.92991 | 0.92656 | 0.89933 | 1.0002 | 0.74238 | 0.99872 | 1.0368 | 0.58823 | 0.64117 | 1.1687 | 0.76257 | 1.0759 | 0.67839 | 1.0398 | 0.79923 | 0.63136 | 0.53002 | 0.9539 | 0.74562 | 1.1424 | 0.86102 | 0.87398 | 1.0391 | 0.74268 | 0.6713 | 0.86948 | 0.38115 | 0.48124 | 0.7455 | 0.53469 | 0.56085 | 0.75751 | 0.72065 | 0.85454 | 0.95608 | 0.92693 | 0.66671 | 0.84514 | 0.66946 | 0.39669 | 1.0181 | 0.53989 | 0.82027 | 0.87029 | 0.67027 | 1.2381 | 0.80082 | 0.82105 | 1.0881 | 0.4801 | 0.85975 | 1.0517 | 1.0326 | 1.0232 | 1.0083 | 1.0192 | 0.88921 | 1.0673 | 1.1271 | 0.4377 | 0.82553 | 0.6963 | 0.593 | 0.82018 | 1.0661 | 0.89256 | 0.95108 | 0.68898 | 0.47821 | 0.9465 | 0.70519 | 0.6799
2060 | 0.57165 | 0.8539 | 0.653 | 0.76994 | 1.2712 | 0.54361 | 0.7769 | 0.78576 | 1.0567 | 0.60948 | 0.79091 | 0.85682 | 1.0998 | 0.76978 | 0.86582 | 0.71029 | 0.8702 | 0.72696 | 0.75692 | 0.93295 | 0.56767 | 1.177 | 1.2617 | 0.81301 | 0.6282 | 0.58308 | 0.79041 | 0.77477 | 1.1169 | 1.0566 | 0.84814 | 0.67921 | 0.41945 | 0.98306 | 0.73043 | 0.56357 | 1.0126 | 0.82384 | 1.0869 | 0.88986 | 0.38232 | 0.8617 | 0.66382 | 0.73699 | 0.54286 | 1.1756 | 1.1689 | 0.87485 | 1.011 | 0.77198 | 0.83297 | 0.53867 | 0.92354 | 0.68777 | 0.37576 | 0.68515 | 1.4249 | 0.82562 | 0.93467 | 0.59353 | 0.9541 | 0.69922 | 0.89055 | 0.85787 | 0.42391 | 1.0397 | 0.46636 | 0.67003 | 0.63265 | 0.70297 | 0.84729 | 0.84066 | 0.90723 | 0.81811 | 0.66923 | 0.67216 | 1.0897 | 0.67477 | 0.99574 | 1.0682 | 0.877 | 1.2578 | 0.92988 | 1.1477 | 0.86502 | 0.79413 | 0.58316 | 1.3066 | 0.74894 | 0.62366 | 0.74243 | 0.7243 | 0.76504 | 0.28264 | 0.61265 | 0.7833 | 0.7786
2061 | 0.7929 | 0.81148 | 0.68886 | 1.0468 | 1.0368 | 1.2006 | 0.88566 | 0.55624 | 0.64939 | 1.1393 | 1.2137 | 0.64972 | 0.62676 | 0.90583 | 1.0396 | 0.53435 | 0.88596 | 1.0535 | 0.76794 | 0.77234 | 0.74965 | 0.44094 | 0.38137 | 1.3825 | 0.76795 | 0.53082 | 0.78538 | 0.62932 | 0.78264 | 0.59338 | 0.6304 | 0.84211 | 0.84069 | 1.049 | 1.0962 | 1.2604 | 0.7495 | 0.88945 | 1.1127 | 0.94763 | 1.0718 | 1.1406 | 0.89682 | 0.94604 | 1.404 | 0.74462 | 1.3968 | 0.61044 | 0.94515 | 0.93022 | 0.67328 | 0.63313 | 0.45311 | 0.78968 | 0.83958 | 0.65314 | 0.53482 | 0.64324 | 0.45827 | 0.71872 | 0.5176 | 0.5503 | 0.47872 | 1.0918 | 0.3785 | 0.68959 | 0.57314 | 0.89086 | 0.36161 | 0.55487 | 0.86695 | 0.78691 | 0.83262 | 0.64642 | 1.644 | 0.59628 | 0.54984 | 0.95104 | 0.61852 | 1.0923 | 0.72594 | 1.0333 | 0.91241 | 0.76837 | 0.45704 | 0.97778 | 0.46033 | 0.87582 | 1.228 | 0.54586 | 0.67308 | 0.81707 | 0.61977 | 0.54031 | 0.67949 | 0.49043 | 0.77504
2062 | 0.81741 | 0.67475 | 0.63671 | 0.84479 | 0.45879 | 0.62828 | 1.0129 | 1.0199 | 0.56691 | 0.90447 | 1.3426 | 0.88069 | 0.76572 | 0.63389 | 0.97314 | 0.84637 | 0.95108 | 0.80287 | 0.34547 | 0.57024 | 0.69951 | 0.72082 | 0.78329 | 0.75685 | 0.72998 | 0.88332 | 1.3213 | 0.45152 | 0.69532 | 0.47599 | 0.99613 | 1.1048 | 0.85159 | 0.97883 | 0.98934 | 0.90702 | 1.0781 | 0.92379 | 1.2516 | 1.0107 | 0.66607 | 1.0415 | 0.86108 | 0.35629 | 0.77182 | 1.0024 | 1.0079 | 0.86893 | 0.64038 | 0.61198 | 0.75515 | 0.63264 | 0.52654 | 0.57285 | 0.56921 | 0.40138 | 0.41892 | 0.87678 | 0.95171 | 1.0632 | 0.56418 | 0.77789 | 0.59004 | 0.53102 | 0.81715 | 0.53062 | 0.65248 | 0.47719 | 0.54871 | 0.84993 | 1.1045 | 0.65509 | 1.0283 | 0.76511 | 0.58801 | 1.0669 | 0.65768 | 0.9874 | 0.82464 | 1.0657 | 1.358 | 0.97898 | 1.2027 | 0.52999 | 0.87863 | 0.92501 | 0.56795 | 0.96646 | 0.86593 | 1.1947 | 0.50024 | 1.0594 | 0.46493 | 0.49362 | 0.53306 | 0.57638 | 0.59115
2063 | 0.48942 | 0.87073 | 0.63922 | 0.84346 | 0.89228 | 1.1126 | 0.80406 | 0.72067 | 0.74429 | 0.92947 | 1.1234 | 0.69017 | 0.69774 | 1.1612 | 0.81499 | 0.65608 | 0.75945 | 0.51248 | 0.45556 | 0.98725 | 0.78656 | 0.923 | 0.67298 | 1.0171 | 0.7789 | 0.96101 | 0.88376 | 0.46209 | 0.61998 | 0.72112 | 1.0253 | 0.67689 | 0.93734 | 1.0012 | 0.74786 | 1.0684 | 1.0014 | 1.2727 | 0.8492 | 0.89797 | 0.63623 | 0.76663 | 0.72872 | 0.82591 | 0.8726 | 0.90994 | 1.0327 | 0.54085 | 1.0662 | 0.66272 | 0.57098 | 0.73068 | 0.89044 | 0.81092 | 0.86042 | 0.7887 | 0.76805 | 0.87912 | 0.54999 | 0.93036 | 0.24769 | 0.92476 | 0.61993 | 0.57512 | 0.54484 | 0.75735 | 0.70029 | 0.46206 | 0.44931 | 0.68671 | 0.87618 | 0.97175 | 0.8652 | 0.59816 | 0.48418 | 0.65803 | 0.96124 | 0.74595 | 0.90554 | 0.7267 | 0.91621 | 1.2563 | 0.86853 | 0.95215 | 0.45919 | 0.83181 | 0.56494 | 1.2069 | 0.62865 | 0.80961 | 0.68669 | 0.77337 | 0.51725 | 0.88555 | 0.41085 | 0.30363 | 0.45772
2064 | 0.84045 | 0.464 | 0.81832 | 0.80674 | 0.85753 | 0.89873 | 0.78508 | 0.53128 | 0.7731 | 0.76622 | 0.8465 | 1.3466 | 1.0002 | 0.71225 | 0.67871 | 0.87682 | 0.5872 | 0.77452 | 0.63759 | 0.75833 | 0.6824 | 0.59487 | 0.72981 | 0.80675 | 0.7989 | 0.53108 | 0.78002 | 0.57079 | 0.6118 | 0.80939 | 0.67676 | 1.0639 | 0.89073 | 0.98125 | 0.51538 | 0.43018 | 0.69018 | 0.84282 | 0.74612 | 0.51665 | 0.97402 | 0.85959 | 0.74325 | 0.88492 | 1.016 | 0.84907 | 0.64929 | 0.6127 | 0.71106 | 0.60428 | 0.61815 | 0.49269 | 0.88485 | 0.74218 | 0.67672 | 0.89466 | 0.36497 | 0.45917 | 1.2353 | 1.1265 | 1.0089 | 0.45463 | 0.8289 | 0.77097 | 0.78337 | 0.88475 | 0.5003 | 0.52063 | 0.54786 | 0.5789 | 0.91237 | 1.621 | 1.0142 | 0.71317 | 0.47495 | 1.0704 | 0.61605 | 1.3373 | 1.1669 | 0.87368 | 1.0916 | 0.77838 | 0.95117 | 1.2611 | 0.81378 | 0.96286 | 0.87774 | 1.025 | 1.0065 | 0.94575 | 0.61626 | 0.92289 | 0.66127 | 0.41257 | 0.88307 | 0.8917 | 0.45806
2065 | 0.72165 | 0.96378 | 1.0868 | 0.7802 | 0.59941 | 0.9706 | 0.70952 | 0.47594 | 0.93878 | 0.70234 | 0.6951 | 1.1361 | 0.70363 | 0.74965 | 1.0379 | 0.37586 | 1.1009 | 0.91934 | 0.63923 | 1.0911 | 0.73848 | 0.86761 | 0.70856 | 0.7156 | 0.74386 | 0.8551 | 0.66409 | 0.6551 | 0.90911 | 0.74477 | 1.1693 | 0.89782 | 0.48774 | 0.41103 | 0.66686 | 0.95214 | 0.65919 | 0.7685 | 0.49573 | 0.7855 | 0.7931 | 0.41477 | 0.75808 | 0.7626 | 1.1321 | 0.95301 | 1.1143 | 0.52226 | 0.63008 | 0.7707 | 0.94225 | 0.48819 | 0.8487 | 0.68677 | 0.62778 | 0.67349 | 0.3898 | 0.90648 | 1.2117 | 0.81546 | 1.1141 | 0.67758 | 0.40226 | 0.70073 | 1.4296 | 0.56534 | 0.59815 | 0.50051 | 0.39383 | 0.4741 | 0.74259 | 0.62622 | 1.0304 | 0.93006 | 1.0694 | 0.67675 | 0.90454 | 0.70803 | 0.97091 | 1.0813 | 1.1322 | 0.70021 | 0.86155 | 0.75444 | 0.57227 | 0.6168 | 0.92805 | 0.92409 | 1.0489 | 0.93625 | 0.61004 | 0.63811 | 0.77938 | 0.8197 | 0.7533 | 0.64997 | 0.79102
2066 | 0.79879 | 0.74762 | 1.0298 | 0.77727 | 0.83865 | 0.74724 | 0.59781 | 1.0428 | 1.1576 | 0.84337 | 1.0756 | 1.2421 | 0.84508 | 0.58877 | 0.48932 | 0.63118 | 0.97793 | 0.63595 | 1.3056 | 0.76261 | 1.1005 | 0.57882 | 1.2892 | 1.2323 | 0.57722 | 0.67197 | 0.83993 | 0.72167 | 0.65925 | 0.67244 | 0.79744 | 0.79002 | 0.8971 | 0.85036 | 1.4051 | 0.59976 | 0.88448 | 0.79363 | 1.1474 | 0.79238 | 1.1662 | 0.62355 | 0.70314 | 0.82186 | 1.2294 | 0.94749 | 0.88791 | 0.97794 | 0.69801 | 0.88122 | 1.0052 | 0.49301 | 0.9119 | 0.76399 | 0.4433 | 0.60235 | 0.89965 | 1.149 | 0.7204 | 0.67561 | 0.67248 | 0.56686 | 0.51188 | 0.80223 | 0.73391 | 0.57939 | 0.53361 | 0.51577 | 0.51607 | 0.69203 | 0.5863 | 1.2586 | 0.65239 | 0.33792 | 1.0284 | 0.91735 | 0.62229 | 0.43875 | 1.0318 | 0.66106 | 0.8159 | 1.2595 | 0.9418 | 1.1945 | 0.88047 | 0.43445 | 0.76736 | 1.1507 | 1.1272 | 1.0203 | 0.63594 | 0.76553 | 0.76402 | 0.80811 | 0.54906 | 0.52029 | 1.0793
2067 | 1.1812 | 0.88859 | 0.8106 | 1.3065 | 0.38945 | 0.65069 | 1.0005 | 1.1581 | 0.5018 | 1.0474 | 1.2674 | 0.65739 | 0.83964 | 0.9244 | 0.61238 | 0.56331 | 0.84028 | 0.82052 | 0.61234 | 0.64923 | 0.86782 | 0.94081 | 0.9778 | 0.76567 | 0.96693 | 0.90176 | 0.66727 | 0.7835 | 0.65798 | 1.2702 | 0.96556 | 0.73431 | 1.171 | 1.039 | 0.72506 | 1.0165 | 0.84648 | 1.0156 | 0.77234 | 0.82077 | 0.57523 | 0.82765 | 0.60548 | 1.1752 | 0.67622 | 1.0061 | 0.81963 | 1.0453 | 0.80686 | 0.74198 | 0.57221 | 0.84039 | 0.68038 | 0.41396 | 0.83365 | 0.52638 | 0.71408 | 0.77272 | 1.1999 | 0.98483 | 1.1857 | 1.0585 | 0.4204 | 0.77574 | 0.51786 | 0.77522 | 0.581 | 1.0927 | 0.44667 | 0.47696 | 0.89198 | 0.99871 | 0.94505 | 1.0676 | 0.81966 | 0.8604 | 1.0468 | 0.92631 | 0.6435 | 0.94798 | 1.4078 | 0.90353 | 0.95056 | 0.70647 | 0.41224 | 0.51772 | 0.46767 | 0.79853 | 0.80252 | 0.68657 | 0.68837 | 0.80815 | 0.86167 | 0.57124 | 0.23172 | 0.71788 | 0.92167
2068 | 0.67277 | 1.0549 | 0.93189 | 0.96352 | 0.71492 | 0.50785 | 0.74903 | 0.80002 | 0.96042 | 0.84141 | 0.84406 | 0.45265 | 1.0012 | 0.79361 | 0.6355 | 0.55502 | 0.73841 | 0.7727 | 0.83217 | 0.96507 | 0.82561 | 0.5477 | 1.09 | 0.62621 | 0.99865 | 0.91803 | 0.84862 | 0.52195 | 0.47307 | 0.97047 | 0.84585 | 1.1243 | 0.60323 | 0.37109 | 0.77205 | 0.90941 | 0.57955 | 1.0553 | 1.1422 | 0.66424 | 0.54334 | 0.90886 | 0.40725 | 0.57593 | 0.75161 | 0.76288 | 0.75188 | 0.68276 | 0.88604 | 0.93418 | 0.81425 | 0.53105 | 0.83553 | 0.86778 | 0.79917 | 0.81827 | 0.64119 | 0.48284 | 0.95853 | 0.65022 | 0.52232 | 1.3244 | 0.60341 | 0.70374 | 1.1957 | 0.46089 | 0.99774 | 0.6006 | 0.65583 | 0.52337 | 0.94442 | 0.67421 | 0.66688 | 0.59316 | 0.57587 | 0.64407 | 0.69535 | 0.91736 | 0.91831 | 0.89095 | 0.71372 | 0.83335 | 1.0035 | 1.3601 | 0.72157 | 0.92667 | 0.45744 | 0.56038 | 0.65238 | 0.83852 | 0.8026 | 0.67254 | 1.0825 | 0.75385 | 0.78035 | 0.74045 | 0.89028
2069 | 0.98075 | 0.49292 | 0.56817 | 0.44567 | 0.71808 | 0.70561 | 0.86899 | 0.68422 | 0.77953 | 0.75001 | 0.63678 | 0.73166 | 0.83079 | 0.69433 | 0.64146 | 0.60645 | 0.52898 | 0.62848 | 1.1079 | 0.80188 | 0.94415 | 0.60293 | 1.0966 | 0.81781 | 0.54634 | 0.55411 | 0.86513 | 0.61304 | 0.98092 | 1.0793 | 0.62274 | 0.88159 | 0.84573 | 0.92749 | 1.0659 | 0.75948 | 0.65556 | 0.76027 | 1.2179 | 0.63912 | 0.95651 | 0.75199 | 0.67289 | 0.73492 | 0.9904 | 0.77576 | 0.50849 | 1.0112 | 0.80819 | 0.63571 | 0.7343 | 0.62457 | 0.67164 | 0.61691 | 0.90021 | 0.58401 | 0.34779 | 0.80312 | 0.57599 | 0.49008 | 0.87769 | 0.71253 | 0.77582 | 0.51585 | 1.013 | 1.0919 | 0.65756 | 0.73332 | 0.38265 | 0.49416 | 0.62867 | 1.0109 | 0.88951 | 1.0156 | 0.96809 | 0.70551 | 0.71362 | 0.8923 | 0.88232 | 1.1322 | 1.115 | 1.2364 | 0.82064 | 1.2541 | 0.62083 | 1.1235 | 0.50836 | 1.17 | 0.5855 | 0.65043 | 0.81458 | 1.0113 | 0.76366 | 0.65443 | 0.6628 | 0.92934 | 0.44097
2070 | 0.69013 | 0.61392 | 1.0178 | 0.57273 | 0.78674 | 0.71974 | 0.52982 | 0.70777 | 1.0312 | 0.85949 | 0.84505 | 1.3533 | 0.57059 | 0.51005 | 0.72562 | 1.0719 | 0.60274 | 0.98943 | 0.60258 | 0.89833 | 1.2346 | 0.74083 | 0.93665 | 0.90979 | 0.88749 | 0.77403 | 0.92432 | 0.4719 | 1.1469 | 0.75865 | 0.99112 | 0.66943 | 1.0388 | 0.65987 | 1.1898 | 0.69331 | 0.66695 | 1.0916 | 0.67967 | 1.4037 | 0.71955 | 0.9963 | 0.75824 | 1.1087 | 1.4181 | 1.2916 | 0.9337 | 0.52049 | 0.82779 | 0.7012 | 0.59083 | 0.97509 | 0.59685 | 0.85697 | 0.79244 | 0.75694 | 1.0533 | 0.62172 | 1.4322 | 0.43188 | 0.95046 | 0.79786 | 0.6088 | 0.63784 | 0.67041 | 0.74409 | 0.89447 | 0.97587 | 0.50272 | 0.22006 | 0.78408 | 1.0104 | 0.71989 | 1.1344 | 0.61362 | 1.1386 | 0.8925 | 1.0787 | 0.61715 | 1.0032 | 0.80349 | 1.4228 | 0.832 | 1.1266 | 0.90716 | 0.76769 | 1.2012 | 1.0174 | 0.71803 | 1.3104 | 0.50914 | 0.52457 | 0.88968 | 0.79259 | 0.81663 | 0.59071 | 0.45971
2071 | 0.75024 | 0.54616 | 0.77052 | 0.7646 | 1.1777 | 0.36819 | 1.064 | 0.84793 | 0.88357 | 1.1541 | 0.90144 | 0.8433 | 0.59618 | 0.59682 | 0.71931 | 0.87725 | 0.85069 | 0.85656 | 0.6665 | 0.65039 | 0.82904 | 0.70343 | 0.72986 | 0.72735 | 0.90966 | 0.62222 | 1.105 | 0.82169 | 0.59556 | 0.84525 | 0.51769 | 0.60317 | 0.81669 | 0.73043 | 0.84012 | 0.89601 | 1.2231 | 0.72081 | 0.95102 | 1.1735 | 1.0262 | 0.47248 | 0.84621 | 0.70258 | 0.21914 | 1.0459 | 0.88223 | 0.75222 | 0.89396 | 0.66794 | 1.3685 | 0.6494 | 0.93542 | 0.43445 | 0.97164 | 0.64332 | 1.0459 | 0.35759 | 0.93312 | 0.8304 | 0.84325 | 0.59062 | 0.67026 | 0.75597 | 0.9795 | 0.78882 | 0.79428 | 0.45988 | 0.7222 | 0.46936 | 0.86859 | 0.61469 | 0.49712 | 0.85478 | 0.8952 | 0.6475 | 0.7141 | 1.0814 | 0.95667 | 1.0915 | 0.96443 | 1.2874 | 0.75101 | 1.2603 | 0.52246 | 0.6665 | 0.7365 | 0.99665 | 0.83026 | 0.72778 | 0.96673 | 1.1997 | 1.0233 | 1.0033 | 1.025 | 0.61715 | 0.53241
2072 | 0.52039 | 0.87226 | 1.0123 | 0.51315 | 0.68617 | 0.8153 | 1.0564 | 0.56722 | 0.62948 | 0.79265 | 1.1795 | 0.72546 | 0.63851 | 0.6618 | 0.55801 | 1.0183 | 0.87729 | 0.79853 | 1.0836 | 0.94625 | 0.71569 | 0.70024 | 0.31084 | 0.88695 | 1.147 | 0.7823 | 0.87563 | 1.1465 | 0.86777 | 0.76841 | 0.95244 | 0.9805 | 0.64588 | 0.72444 | 0.73936 | 0.99752 | 0.40302 | 0.97089 | 1.0835 | 0.86524 | 1.1847 | 0.55202 | 0.3117 | 0.60076 | 0.94054 | 0.70566 | 0.80359 | 0.71728 | 1.0376 | 0.78644 | 0.64646 | 0.92014 | 0.77168 | 0.52701 | 0.6927 | 1.0913 | 0.83721 | 0.29778 | 0.78487 | 0.5287 | 0.65668 | 0.70634 | 0.57408 | 0.85872 | 0.738 | 0.79251 | 1.0669 | 0.57966 | 0.49458 | 0.37871 | 0.57151 | 1.1104 | 0.81452 | 0.62406 | 0.99898 | 0.8292 | 0.78276 | 1.0469 | 0.93853 | 0.65023 | 0.57395 | 0.83156 | 1.0454 | 1.1596 | 0.3197 | 0.51358 | 0.71871 | 1.0215 | 0.6886 | 1.2567 | 0.51226 | 0.75167 | 0.35413 | 0.63216 | 0.6704 | 0.50848 | 0.88717
2073 | 0.9185 | 0.4492 | 0.65467 | 0.74781 | 0.53179 | 0.83629 | 0.82545 | 0.60184 | 0.74618 | 0.78838 | 0.67675 | 1.1121 | 0.46905 | 0.76381 | 0.81174 | 0.72461 | 0.77052 | 1.1951 | 1.21 | 0.68549 | 0.93565 | 1.0806 | 1.2083 | 1.0766 | 1.4989 | 0.94177 | 0.83463 | 0.79405 | 0.65298 | 0.99474 | 0.95944 | 0.76838 | 0.82881 | 1.0961 | 0.68012 | 0.80006 | 1.0724 | 0.87751 | 0.69762 | 0.63995 | 1.0587 | 0.79289 | 0.60771 | 0.87959 | 1.0388 | 0.87477 | 0.97164 | 0.70247 | 0.87363 | 0.73051 | 0.72971 | 0.74046 | 0.50256 | 0.80791 | 0.89129 | 0.3892 | 0.63136 | 0.85991 | 0.8056 | 0.77469 | 0.46765 | 1.0052 | 0.48867 | 1.1364 | 0.69435 | 0.46139 | 0.40706 | 0.44079 | 0.72197 | 0.51787 | 1.0688 | 1.4305 | 0.93639 | 1.0455 | 0.60035 | 0.63888 | 1.0699 | 0.77867 | 0.92805 | 0.62479 | 1.1293 | 1.1353 | 0.59522 | 1.1664 | 0.79879 | 1.1859 | 1.1038 | 0.73713 | 1.0013 | 0.71281 | 1.1359 | 0.93245 | 0.76019 | 0.53802 | 0.99937 | 0.6376 | 0.97125
2074 | 0.79636 | 0.57361 | 0.93736 | 1.0885 | 0.57897 | 0.66564 | 0.86856 | 0.75772 | 0.76769 | 1.3126 | 0.41403 | 0.93867 | 0.81785 | 0.67065 | 0.87296 | 0.53857 | 0.85465 | 0.71763 | 0.52374 | 0.69863 | 0.78258 | 0.68979 | 1.1695 | 0.8119 | 0.68443 | 1.1932 | 1.273 | 0.47116 | 0.3497 | 0.94854 | 1.2563 | 0.99491 | 0.84954 | 0.89378 | 0.53953 | 1.163 | 0.79506 | 0.56925 | 0.81443 | 0.74305 | 0.61191 | 0.84531 | 0.69414 | 0.69191 | 0.82078 | 0.74656 | 0.55916 | 0.94206 | 0.71938 | 0.84853 | 0.80934 | 0.9587 | 0.83839 | 0.50205 | 1.1479 | 0.79261 | 0.57737 | 0.59104 | 0.66287 | 0.25705 | 0.92111 | 1.0016 | 0.74654 | 0.79182 | 0.95033 | 0.42853 | 0.66122 | 0.40602 | 0.59191 | 0.47512 | 1.2007 | 0.87956 | 0.82528 | 0.32072 | 1.2255 | 0.49075 | 1.0285 | 0.94875 | 0.87527 | 0.67754 | 0.77873 | 0.7945 | 1.1244 | 1.0781 | 0.36042 | 1.028 | 0.76288 | 0.79696 | 0.91251 | 0.8023 | 0.65039 | 0.89474 | 0.47795 | 0.78031 | 0.54337 | 0.91383 | 1.069
2075 | 0.77921 | 0.58424 | 1.2072 | 1.084 | 0.90788 | 0.70859 | 0.54192 | 0.91674 | 0.55438 | 1.1851 | 1.4286 | 0.53117 | 0.93227 | 0.43543 | 0.82246 | 0.67376 | 0.91753 | 0.70691 | 0.69453 | 1.052 | 0.51124 | 0.6823 | 0.69865 | 0.73287 | 0.62783 | 0.73486 | 0.77845 | 0.70017 | 0.55579 | 0.92604 | 1.0467 | 0.6325 | 0.38917 | 0.63423 | 0.87376 | 0.72234 | 1.0366 | 0.84404 | 0.42289 | 0.78735 | 0.4494 | 1.1067 | 0.55259 | 0.522 | 0.87075 | 1.1276 | 0.76426 | 0.93143 | 0.70375 | 0.88769 | 0.49407 | 0.62016 | 0.87826 | 0.69106 | 0.49086 | 0.70631 | 0.74039 | 0.97997 | 0.66942 | 0.73204 | 0.33828 | 0.53505 | 0.81843 | 0.48225 | 0.80219 | 0.74139 | 0.54309 | 0.64138 | 0.5131 | 0.65827 | 1.0454 | 0.72597 | 0.90933 | 0.70513 | 0.50681 | 0.7596 | 0.56003 | 1.1592 | 0.54895 | 0.9447 | 1.2652 | 0.99397 | 0.66564 | 0.58771 | 0.91896 | 0.58935 | 0.62542 | 0.93178 | 0.66217 | 0.51005 | 0.68979 | 0.55013 | 0.66158 | 0.84388 | 0.36262 | 0.40547 | 0.73601
2076 | 0.60777 | 0.63674 | 0.71815 | 0.99987 | 1.0352 | 1.0834 | 0.88455 | 0.83005 | 0.65634 | 0.75266 | 1.1876 | 0.5609 | 0.52062 | 0.65136 | 0.90336 | 0.69969 | 0.61765 | 0.71005 | 0.82869 | 0.76978 | 0.83763 | 0.84254 | 0.65246 | 1.1474 | 0.65229 | 1.1335 | 1.0095 | 0.96185 | 0.86605 | 0.51583 | 0.5947 | 0.72464 | 0.53725 | 0.57916 | 0.73741 | 0.87717 | 0.98783 | 1.114 | 0.88561 | 0.99172 | 0.57001 | 0.82665 | 0.46999 | 0.39278 | 1.2029 | 1.088 | 0.97317 | 0.97729 | 0.63206 | 0.78507 | 0.56308 | 0.834 | 0.5097 | 0.67619 | 0.66179 | 0.69071 | 0.91868 | 0.85551 | 0.98917 | 0.6937 | 0.69556 | 0.78389 | 0.51743 | 0.68852 | 0.65621 | 0.88999 | 0.80837 | 0.93944 | 0.54164 | 0.56845 | 0.7648 | 0.40644 | 0.56681 | 0.74927 | 0.78013 | 0.95421 | 0.75524 | 0.92361 | 0.69193 | 0.64976 | 1.1334 | 0.93676 | 0.94147 | 0.90249 | 0.49775 | 0.55179 | 0.9704 | 0.85527 | 1.0267 | 1.0719 | 0.90585 | 0.9429 | 0.65965 | 0.89301 | 0.44243 | 0.53311 | 0.54325
2077 | 1.3556 | 0.68354 | 0.73286 | 1.2443 | 1.047 | 0.61177 | 1.0964 | 0.61534 | 1.3711 | 0.91227 | 0.9502 | 1.3522 | 0.70644 | 0.46292 | 0.72855 | 0.5433 | 0.76326 | 1.0699 | 1.2439 | 1.1212 | 1.1507 | 0.98865 | 0.51098 | 0.71469 | 0.84532 | 0.60493 | 0.72298 | 0.47812 | 0.74511 | 0.9539 | 0.88158 | 0.60257 | 0.68409 | 0.98387 | 1.227 | 0.78765 | 1.2086 | 1.2084 | 0.73528 | 0.83347 | 0.84972 | 0.93011 | 0.77159 | 0.90206 | 0.94748 | 0.97231 | 0.67133 | 0.71633 | 1.1101 | 0.70871 | 0.82187 | 0.49714 | 0.78531 | 0.35611 | 0.47311 | 0.58703 | 0.81807 | 0.7258 | 0.58562 | 0.7396 | 0.97129 | 0.59066 | 0.61864 | 0.68356 | 0.63601 | 0.80258 | 0.84994 | 0.73685 | 0.58365 | 0.4184 | 1.0118 | 0.77236 | 0.92286 | 0.7028 | 0.65115 | 0.61711 | 0.94676 | 1.0513 | 1.0519 | 0.64821 | 1.4684 | 0.71218 | 1.3318 | 0.84675 | 0.76272 | 0.49216 | 0.5363 | 0.89291 | 1.3102 | 0.82136 | 0.68508 | 0.54819 | 0.66029 | 1.2183 | 1.1114 | 0.95207 | 0.5695
2078 | 1.0503 | 0.82398 | 0.60017 | 0.95862 | 0.89282 | 1.3664 | 0.73992 | 1.0201 | 0.91125 | 1.0891 | 1.6278 | 0.86911 | 0.59871 | 0.62793 | 0.56118 | 0.63212 | 0.74369 | 1.3145 | 0.67458 | 0.81517 | 1.1092 | 0.8969 | 0.78357 | 0.69413 | 0.87945 | 0.78416 | 0.6882 | 0.59813 | 0.61849 | 0.7914 | 0.92708 | 1.03 | 0.80433 | 0.77001 | 0.62 | 0.683 | 0.88705 | 0.72589 | 0.86991 | 0.84661 | 1.2346 | 1.2272 | 0.96087 | 1.1332 | 1.1245 | 0.67759 | 0.80388 | 0.51696 | 0.76721 | 0.70404 | 1.1349 | 0.70902 | 0.64566 | 0.51698 | 0.44788 | 0.68519 | 0.87856 | 1.0844 | 0.75843 | 0.38183 | 1.1963 | 1 | 0.58517 | 0.68547 | 0.9606 | 0.6367 | 0.81612 | 0.85772 | 0.47084 | 0.4837 | 0.96458 | 1.0011 | 0.67648 | 0.83673 | 0.91132 | 0.52931 | 1.0496 | 1.185 | 0.97656 | 0.78168 | 1.3819 | 1.1783 | 1.0988 | 0.85819 | 0.69391 | 0.86752 | 0.48528 | 0.96291 | 1.2228 | 0.92827 | 0.88882 | 0.50637 | 0.72958 | 0.84655 | 1.4598 | 0.54925 | 0.44879
2079 | 0.75888 | 0.66994 | 0.49406 | 0.756 | 0.92024 | 1.2463 | 0.69099 | 0.94587 | 0.65077 | 1.2771 | 1.225 | 0.92106 | 1.0285 | 0.49566 | 0.95048 | 1.189 | 0.93898 | 0.57849 | 0.64362 | 0.69985 | 0.80069 | 0.74561 | 0.91348 | 1.0507 | 1.1628 | 0.74732 | 0.77707 | 0.75349 | 0.61508 | 0.81331 | 0.79878 | 0.72479 | 0.54942 | 0.72607 | 0.80872 | 0.60343 | 0.7359 | 0.67416 | 0.95667 | 1.0127 | 0.89753 | 0.81403 | 1.1603 | 1.0061 | 0.85569 | 0.84297 | 1.4235 | 1.0539 | 0.95962 | 0.70362 | 0.85295 | 0.47973 | 0.82543 | 0.96731 | 0.82987 | 0.77206 | 0.72211 | 0.59993 | 0.6465 | 0.77182 | 0.95085 | 0.5747 | 0.95777 | 0.53805 | 0.81806 | 0.58387 | 0.61325 | 0.42556 | 0.54488 | 0.71751 | 0.94029 | 0.96053 | 1.103 | 0.71128 | 1.0625 | 0.47359 | 0.85281 | 0.99989 | 1.0378 | 0.58784 | 1.1064 | 0.8113 | 1.0311 | 0.72109 | 0.65295 | 1.0204 | 0.39084 | 1.1781 | 0.55832 | 0.72991 | 0.62013 | 1.3151 | 0.82531 | 0.88364 | 1.1806 | 0.51008 | 0.58696
2080 | 0.6316 | 0.59724 | 0.8417 | 0.69156 | 0.58457 | 0.97869 | 0.58491 | 0.69702 | 0.49755 | 1.2151 | 1.3605 | 0.46637 | 0.92716 | 0.53189 | 0.65216 | 0.77383 | 0.93747 | 1.194 | 0.81261 | 0.59122 | 0.63676 | 0.8142 | 0.67177 | 1.0152 | 0.9121 | 0.67763 | 0.64595 | 0.74828 | 0.97354 | 0.8345 | 0.66495 | 1.0751 | 1.4079 | 0.55886 | 1.1518 | 1.386 | 0.87123 | 1.3062 | 0.8226 | 0.65817 | 1.2282 | 1.064 | 0.87538 | 1.3514 | 0.72729 | 1.1981 | 1.3068 | 0.89382 | 1.1999 | 0.73028 | 0.53884 | 0.69662 | 0.59616 | 0.67676 | 0.71923 | 0.60438 | 0.81224 | 0.60747 | 0.79908 | 0.83812 | 0.3751 | 0.99063 | 0.87281 | 0.96024 | 0.83699 | 0.76581 | 0.76069 | 0.39086 | 0.46477 | 0.8984 | 0.88177 | 0.90065 | 0.83412 | 0.50329 | 1.1858 | 0.9751 | 0.86973 | 0.91766 | 0.93553 | 0.86807 | 0.78321 | 0.89045 | 0.99894 | 1.0969 | 0.65889 | 0.90185 | 0.41445 | 1.1953 | 0.83772 | 0.66395 | 0.61644 | 1.1399 | 0.75949 | 0.60639 | 0.56364 | 0.45437 | 0.42174
2081 | 0.82354 | 0.94949 | 1.0874 | 0.99208 | 0.70433 | 0.40302 | 0.95569 | 1.2224 | 0.60364 | 0.88804 | 1.2269 | 0.57818 | 1.2472 | 1.0784 | 1.0081 | 0.30162 | 0.9133 | 0.69402 | 1.141 | 1.2097 | 0.71359 | 0.83375 | 0.33029 | 0.69956 | 0.55407 | 1.1544 | 0.6534 | 0.73044 | 0.46224 | 1.2223 | 0.93006 | 0.71817 | 0.79331 | 0.70376 | 0.66161 | 0.50124 | 0.95219 | 0.92431 | 0.58192 | 0.77673 | 1.478 | 0.73529 | 1.0416 | 0.59764 | 1.3193 | 0.66171 | 0.70731 | 0.58946 | 1.2652 | 0.96227 | 0.70201 | 0.75987 | 0.58148 | 0.67609 | 0.82056 | 0.59036 | 0.96819 | 0.79598 | 0.43978 | 0.90548 | 0.89232 | 0.75323 | 0.61496 | 0.66684 | 0.63727 | 0.8074 | 0.56304 | 0.47768 | 0.5883 | 0.59648 | 0.97703 | 0.75939 | 0.84549 | 0.78801 | 1.3393 | 1.4596 | 0.94709 | 0.88417 | 1.0699 | 0.77865 | 1.015 | 1.0199 | 1.1994 | 1.4894 | 0.6149 | 1.0784 | 0.49555 | 0.74338 | 1.1428 | 0.96231 | 1.2067 | 1.2121 | 0.67459 | 1.1299 | 0.46182 | 0.84036 | 1.016
2082 | 1.177 | 0.69384 | 0.93074 | 0.87996 | 0.66854 | 0.75002 | 0.72213 | 1.1035 | 0.86878 | 0.74496 | 1.2016 | 0.52562 | 0.60423 | 0.7211 | 0.92331 | 0.5225 | 0.64011 | 0.87956 | 1.0161 | 0.68639 | 1.1264 | 0.6321 | 0.33669 | 1.3086 | 0.64317 | 0.94117 | 0.84553 | 0.47258 | 0.64 | 0.92442 | 0.51067 | 0.93437 | 0.55535 | 0.83594 | 0.71465 | 0.60884 | 0.94311 | 0.93659 | 0.8359 | 0.75595 | 0.79179 | 0.98888 | 0.76404 | 0.70792 | 0.84043 | 0.74212 | 0.65313 | 0.47472 | 1.2416 | 1.0668 | 0.75711 | 0.83905 | 0.41591 | 0.51163 | 0.72218 | 1.0053 | 0.861 | 0.92585 | 0.8654 | 0.5854 | 0.47024 | 0.88966 | 0.62453 | 0.609 | 0.79126 | 0.47731 | 0.7899 | 1.0305 | 0.52916 | 0.28425 | 1.3451 | 0.48122 | 1.4023 | 0.58427 | 0.61776 | 1.0987 | 0.99195 | 1.1571 | 1.155 | 1.0001 | 0.60385 | 0.72531 | 0.90046 | 1.0102 | 0.85047 | 0.95192 | 0.61527 | 0.75196 | 0.84223 | 0.79693 | 0.9849 | 1.0778 | 1.3568 | 0.83179 | 0.35508 | 0.91789 | 0.90392
2083 | 0.88604 | 0.75336 | 1.1714 | 0.95937 | 0.60828 | 0.88212 | 0.84082 | 0.52567 | 0.56458 | 0.78924 | 1.5937 | 1.1089 | 0.64845 | 0.66509 | 0.94748 | 0.65707 | 0.69749 | 0.72461 | 0.82431 | 0.87257 | 0.60657 | 0.53014 | 0.70775 | 0.52404 | 1.4047 | 0.49768 | 0.47633 | 0.6875 | 0.88164 | 1.0186 | 0.82622 | 0.80649 | 0.85982 | 0.94938 | 0.88455 | 1.0906 | 1.3738 | 0.56032 | 0.708 | 1.5792 | 0.4101 | 0.76224 | 1.1816 | 1.4831 | 1.3493 | 0.83575 | 1.358 | 0.95662 | 0.54553 | 0.69491 | 0.79929 | 0.69247 | 0.59384 | 0.77549 | 0.78499 | 1.0452 | 0.74394 | 0.78263 | 0.62494 | 0.76914 | 0.94432 | 0.78262 | 0.88483 | 0.48305 | 0.78508 | 0.52937 | 1.0815 | 0.74135 | 0.61931 | 0.3201 | 0.79478 | 1.0981 | 1.3216 | 1.1971 | 0.8858 | 0.4968 | 0.97142 | 0.65425 | 0.91288 | 0.53912 | 0.81872 | 0.88296 | 0.83945 | 0.93115 | 0.74842 | 0.73121 | 0.8369 | 0.89398 | 0.80835 | 0.885 | 0.85378 | 0.86138 | 1.0743 | 0.59083 | 0.72589 | 0.45824 | 0.76713
2084 | 0.90505 | 0.67557 | 1.2487 | 0.91963 | 0.62362 | 0.79543 | 0.5277 | 0.48262 | 0.83087 | 0.93946 | 0.82882 | 0.78618 | 0.70415 | 0.97606 | 0.79843 | 1.1188 | 0.53444 | 1.3007 | 0.81858 | 0.94097 | 0.691 | 0.70269 | 0.79017 | 1.1868 | 0.61895 | 0.62329 | 0.78602 | 0.83367 | 1.2653 | 0.89354 | 1.1564 | 0.71768 | 0.94633 | 0.70036 | 1.0771 | 0.74718 | 1.0578 | 0.50105 | 1.1352 | 0.66229 | 1.0943 | 0.50888 | 0.50016 | 1.1868 | 0.89312 | 0.85029 | 0.52004 | 0.78316 | 0.63253 | 0.54451 | 0.64419 | 0.60962 | 0.81363 | 0.69306 | 0.71439 | 0.70595 | 0.63326 | 0.509 | 1.3096 | 0.62996 | 0.91643 | 0.56598 | 0.84353 | 0.61938 | 0.82875 | 0.62681 | 0.35625 | 0.70302 | 0.55578 | 0.43184 | 0.91641 | 0.95208 | 0.9594 | 0.81238 | 0.81455 | 0.67628 | 0.77322 | 0.8284 | 1.166 | 1.2378 | 1.5955 | 1.0917 | 0.94682 | 1.0512 | 0.9564 | 0.80624 | 0.95397 | 1.4164 | 0.77801 | 1.0382 | 0.79457 | 0.99082 | 1.0961 | 0.88794 | 1.2411 | 0.71777 | 0.49753
2085 | 0.95016 | 0.72917 | 0.7157 | 1.0878 | 0.87046 | 0.53809 | 0.77934 | 0.78694 | 0.53696 | 1.0683 | 1.062 | 0.68746 | 0.97838 | 1.047 | 0.77591 | 1.0846 | 0.86904 | 0.97333 | 0.87142 | 1.0493 | 0.86034 | 0.87066 | 0.85514 | 0.75943 | 1.1608 | 0.75432 | 0.92012 | 0.83631 | 0.46183 | 0.59234 | 0.91999 | 1.1269 | 0.36797 | 0.59501 | 0.52104 | 1.1394 | 0.98978 | 1.1823 | 0.80961 | 0.98803 | 0.72782 | 0.57063 | 0.45403 | 0.94818 | 0.98547 | 1.205 | 0.72881 | 1.1386 | 0.47898 | 0.35434 | 0.7929 | 0.42952 | 0.5751 | 1.0623 | 0.63522 | 0.85517 | 0.8107 | 0.73161 | 1.1035 | 0.65378 | 0.43909 | 0.94621 | 0.97976 | 1.0308 | 0.53078 | 0.53206 | 0.54515 | 0.88027 | 1.0913 | 0.32628 | 0.93849 | 0.95054 | 0.70753 | 0.76442 | 0.57988 | 0.77425 | 0.70507 | 0.61044 | 0.90202 | 1.0316 | 1.013 | 1.272 | 0.75007 | 1.043 | 0.99087 | 0.6827 | 0.82735 | 1.0157 | 0.55988 | 1.018 | 1.0789 | 0.6538 | 0.60056 | 0.71659 | 0.47132 | 0.76062 | 0.72123
2086 | 0.76605 | 0.91304 | 1.1574 | 0.64468 | 1.2101 | 0.70748 | 0.75526 | 0.98462 | 0.92443 | 0.68243 | 1.43 | 0.79989 | 0.94738 | 1.3066 | 0.74736 | 0.74026 | 0.56959 | 0.95022 | 0.77866 | 0.70368 | 0.97718 | 1.1074 | 0.69511 | 0.91961 | 1.0509 | 0.75402 | 1.0121 | 0.56308 | 0.85243 | 0.83187 | 0.93993 | 0.52391 | 0.66202 | 0.90504 | 1.1649 | 0.78059 | 0.62857 | 0.86728 | 0.74536 | 1.1226 | 0.98088 | 0.6885 | 0.43197 | 0.93904 | 0.82385 | 0.89838 | 0.4458 | 1.0033 | 0.96109 | 0.57647 | 0.55721 | 0.82015 | 0.41685 | 0.63627 | 0.99226 | 0.46792 | 0.48515 | 0.3742 | 0.86501 | 0.35817 | 0.55511 | 0.89752 | 0.61995 | 0.70682 | 0.78986 | 0.43718 | 0.80255 | 0.79267 | 0.62657 | 0.44677 | 0.7493 | 1.2196 | 1.0911 | 0.69097 | 0.84186 | 0.75456 | 0.71052 | 0.57931 | 1.0825 | 1.4309 | 0.98844 | 0.6316 | 0.7533 | 0.91474 | 0.67548 | 0.73736 | 0.70068 | 0.62144 | 0.51572 | 0.81747 | 1.0354 | 0.90747 | 0.87584 | 1.2976 | 0.51039 | 0.74121 | 0.47854
2087 | 0.88924 | 0.66495 | 0.87053 | 0.6647 | 1.1635 | 0.87416 | 0.64639 | 0.74438 | 0.90081 | 0.88682 | 1.0987 | 1.1111 | 0.80644 | 1.1824 | 0.72579 | 0.46611 | 0.99173 | 0.53001 | 0.96359 | 0.98653 | 0.41909 | 0.85335 | 0.70463 | 0.57953 | 0.68524 | 0.95936 | 1.0135 | 0.35328 | 0.58868 | 0.74423 | 0.69154 | 0.68123 | 0.81273 | 0.78107 | 0.78852 | 0.92603 | 1.1216 | 0.97549 | 0.77513 | 1.2106 | 0.92189 | 0.60269 | 0.64885 | 0.84706 | 1.1193 | 0.54929 | 0.63902 | 0.58961 | 1.0213 | 0.87256 | 1.1464 | 0.62168 | 0.65682 | 0.69228 | 0.53949 | 0.94045 | 0.58639 | 0.65204 | 0.83766 | 0.72829 | 1.0553 | 0.68072 | 0.85561 | 0.71334 | 1.1864 | 0.42358 | 0.47613 | 0.81763 | 0.45926 | 0.57991 | 0.7237 | 1.1868 | 0.65729 | 0.81408 | 0.7307 | 0.9573 | 0.94401 | 0.52243 | 1.0618 | 0.85404 | 0.85369 | 0.912 | 0.54156 | 1.057 | 0.75201 | 0.7817 | 0.24785 | 0.6811 | 0.57211 | 0.85314 | 0.72652 | 0.75546 | 0.84018 | 1.0667 | 0.73729 | 0.6212 | 1.1939
2088 | 0.85795 | 0.88024 | 0.88878 | 0.80273 | 1.2491 | 1.0336 | 0.95758 | 0.82712 | 1.1001 | 1.0237 | 0.76958 | 0.73061 | 0.75318 | 1.3481 | 1.1579 | 0.52249 | 0.42404 | 0.76531 | 0.83805 | 1.0706 | 0.9109 | 1.0041 | 0.50895 | 0.54362 | 0.94389 | 0.66314 | 0.83734 | 0.6918 | 0.51436 | 0.92053 | 0.69104 | 0.8247 | 0.9622 | 1.0229 | 0.76877 | 0.69887 | 0.84081 | 0.71487 | 1.1658 | 0.9566 | 1.0899 | 0.98301 | 0.66622 | 0.76175 | 0.91944 | 1.1069 | 0.65506 | 1.1977 | 0.7236 | 0.87606 | 0.54628 | 0.80711 | 0.89959 | 0.68097 | 0.7519 | 0.64315 | 0.79375 | 0.47414 | 0.98662 | 1.1174 | 0.6761 | 0.81006 | 0.61902 | 0.83303 | 0.66689 | 0.51379 | 0.63275 | 1.0376 | 0.52579 | 0.60479 | 0.7244 | 0.83291 | 0.62767 | 0.78829 | 0.37906 | 0.73088 | 0.68537 | 0.76424 | 0.91204 | 0.90157 | 1.4667 | 1.4013 | 0.75922 | 1.0305 | 0.70262 | 0.75936 | 0.56312 | 0.8587 | 0.69576 | 0.71937 | 0.47523 | 0.74668 | 1.4746 | 1.01 | 0.59847 | 0.88658 | 1.0544
2089 | 0.85953 | 0.94487 | 0.67515 | 0.95878 | 0.72365 | 1.0358 | 0.89387 | 0.62861 | 0.93082 | 0.8306 | 1.297 | 0.43987 | 1.0258 | 1.08 | 1.3525 | 0.55322 | 0.34679 | 1.2111 | 0.73198 | 1.1068 | 0.96626 | 0.69058 | 0.8348 | 1.0679 | 1.4476 | 1.1642 | 0.88126 | 0.58634 | 1.1753 | 0.97527 | 1.0905 | 1.1667 | 0.61737 | 1.1779 | 0.9457 | 1.0597 | 1.5797 | 0.64278 | 1.381 | 1.0239 | 0.94929 | 0.6539 | 0.61558 | 0.96519 | 0.7829 | 0.7375 | 1.1348 | 0.99579 | 0.89598 | 0.55821 | 1.4635 | 0.63721 | 0.63408 | 0.64762 | 0.89468 | 0.63594 | 0.43212 | 0.6967 | 0.71249 | 0.83896 | 0.61916 | 0.72745 | 0.88662 | 0.72544 | 0.70928 | 0.59326 | 1.0192 | 0.63125 | 0.60457 | 0.48114 | 0.63188 | 1.125 | 1.1435 | 1.2769 | 0.7832 | 0.5484 | 0.77186 | 0.90706 | 1.2086 | 1.0235 | 0.95651 | 1.1969 | 1.0456 | 1.2051 | 0.43969 | 0.53557 | 0.53339 | 0.68177 | 1.2838 | 0.65028 | 0.40502 | 1.0637 | 0.89282 | 0.67634 | 0.52756 | 1.247 | 0.60666
2090 | 0.77182 | 0.84323 | 0.55415 | 0.78579 | 0.55177 | 0.88353 | 0.82196 | 0.95972 | 0.92292 | 1.5066 | 1.3441 | 0.561 | 0.6948 | 0.72518 | 0.54871 | 0.69834 | 0.86844 | 0.78736 | 0.51035 | 0.95093 | 0.46728 | 0.96904 | 0.61876 | 1.2411 | 1.3428 | 0.97799 | 0.8755 | 0.57093 | 0.55284 | 1.3342 | 0.61129 | 0.73138 | 0.67205 | 0.73047 | 0.94479 | 0.68074 | 0.77321 | 1.0725 | 0.91871 | 0.3045 | 0.56919 | 0.62911 | 0.60918 | 1.0352 | 0.78663 | 0.76098 | 0.52843 | 0.51465 | 0.84366 | 0.59521 | 0.73309 | 0.96855 | 0.60337 | 0.38117 | 1.2013 | 0.48122 | 0.61182 | 0.86326 | 0.59829 | 0.84412 | 0.88719 | 0.49284 | 0.57741 | 0.99037 | 0.59404 | 0.63229 | 0.82491 | 0.75396 | 0.32902 | 0.49599 | 1.0447 | 0.9714 | 0.75947 | 0.49906 | 1.0733 | 0.81761 | 0.78786 | 0.75813 | 0.81219 | 0.71907 | 1.0991 | 1.09 | 1.0582 | 0.9076 | 0.58078 | 0.75596 | 0.6938 | 0.53524 | 0.47632 | 0.80052 | 0.88335 | 1.2292 | 0.86836 | 0.67323 | 0.90218 | 0.75629 | 0.96727
2091 | 0.45401 | 0.57034 | 0.5717 | 0.91199 | 0.72406 | 0.81685 | 0.91813 | 0.85261 | 0.42939 | 0.74069 | 0.70541 | 0.78307 | 0.81686 | 0.64278 | 0.68498 | 1.1277 | 1.0411 | 0.70949 | 0.41688 | 0.80865 | 1.4285 | 0.80229 | 0.70047 | 0.94694 | 1.2261 | 0.80317 | 0.60552 | 0.57379 | 1.0536 | 0.63633 | 1.0071 | 1.1168 | 0.99384 | 0.44204 | 0.68552 | 0.86 | 0.98082 | 1.1787 | 1.503 | 1.1492 | 0.46409 | 0.6462 | 0.49019 | 0.78729 | 0.79086 | 1.1451 | 0.5328 | 0.94372 | 0.77716 | 0.49233 | 0.74954 | 0.43094 | 0.76609 | 0.52271 | 1.0541 | 0.5754 | 0.8458 | 0.69616 | 0.71672 | 0.51658 | 0.91446 | 0.87658 | 0.71098 | 0.89925 | 0.42532 | 0.68805 | 0.8461 | 0.65819 | 0.67928 | 0.40864 | 1.2695 | 0.92851 | 0.53993 | 0.44576 | 0.99849 | 1.0184 | 1.1366 | 0.42517 | 0.54708 | 0.86974 | 0.79928 | 0.95851 | 1.0992 | 0.53477 | 0.58174 | 0.4482 | 0.53045 | 0.72502 | 0.85193 | 0.79944 | 0.68118 | 1.1635 | 0.64437 | 0.71309 | 0.84394 | 0.97981 | 0.88987
2092 | 0.86657 | 0.67262 | 0.83419 | 0.827 | 1.0442 | 0.53978 | 0.81819 | 0.74151 | 0.59024 | 0.75256 | 1.3255 | 0.98914 | 0.77534 | 0.52471 | 0.85171 | 0.67436 | 0.8517 | 0.53442 | 0.90726 | 0.96026 | 1.1152 | 0.87006 | 0.53588 | 0.86475 | 0.78485 | 0.74394 | 0.90107 | 0.49952 | 0.74658 | 0.90659 | 0.70735 | 0.9408 | 1.1509 | 0.56215 | 0.92795 | 0.85987 | 1.1831 | 0.64905 | 0.96244 | 0.94295 | 1.1944 | 1.0512 | 0.87554 | 0.89634 | 0.9597 | 0.61659 | 0.82867 | 0.5343 | 0.85161 | 0.81833 | 0.94789 | 1.1522 | 0.71036 | 0.71335 | 0.69453 | 0.81692 | 1.2127 | 0.7333 | 0.90657 | 0.71791 | 0.50883 | 1.1674 | 0.99563 | 0.68953 | 0.99015 | 0.41531 | 0.69671 | 0.65225 | 0.27677 | 0.30895 | 0.7523 | 0.72537 | 1.0437 | 0.52862 | 0.58077 | 0.52319 | 0.70769 | 0.85486 | 0.82325 | 0.94731 | 1.1554 | 0.90589 | 0.88776 | 1.0983 | 0.96433 | 0.37375 | 0.98563 | 0.74014 | 0.7413 | 0.81281 | 0.57185 | 0.99985 | 0.73476 | 0.86788 | 0.99672 | 0.89699 | 0.5172
2093 | 0.6587 | 1.0949 | 0.75188 | 0.81606 | 0.71083 | 0.47337 | 0.82677 | 0.7454 | 0.78185 | 0.74427 | 0.98692 | 1.0228 | 0.65744 | 0.51224 | 0.56595 | 0.76969 | 1.0034 | 0.93688 | 0.90814 | 1.2221 | 0.92527 | 0.9587 | 0.46658 | 0.83466 | 0.67613 | 0.5745 | 0.65743 | 0.77541 | 1.0717 | 1.0005 | 0.92586 | 0.92627 | 0.71829 | 1.0466 | 0.88895 | 1.0136 | 0.64563 | 0.76901 | 1.1457 | 0.81005 | 0.50057 | 1.0145 | 0.83776 | 0.83033 | 1.0506 | 0.64425 | 0.89127 | 0.70167 | 0.7313 | 0.84781 | 0.39616 | 0.77478 | 0.65899 | 0.61043 | 0.82266 | 0.36594 | 1.2724 | 0.67309 | 0.95008 | 1.1454 | 0.65838 | 0.46184 | 0.60249 | 0.59058 | 1.1139 | 0.46902 | 0.66707 | 0.49572 | 0.36202 | 0.5908 | 1.0547 | 1.0445 | 0.99512 | 0.67862 | 0.40261 | 0.5361 | 1.0039 | 0.95482 | 1.1697 | 0.69649 | 1.015 | 1.2339 | 1.3467 | 1.0901 | 0.73805 | 0.60887 | 0.76086 | 0.6734 | 1.1822 | 0.67173 | 0.75904 | 0.74711 | 0.85416 | 0.40839 | 0.73529 | 0.69516 | 1.1067
2094 | 0.86237 | 0.8308 | 0.78276 | 0.87523 | 0.58917 | 0.91519 | 0.88232 | 0.68806 | 0.87023 | 1.1739 | 1.2551 | 1.1411 | 1.3818 | 0.58944 | 0.57341 | 0.58819 | 0.55015 | 0.70774 | 0.94523 | 0.8888 | 0.853 | 0.72022 | 0.84877 | 0.77362 | 0.54702 | 0.60172 | 0.66123 | 0.65671 | 0.63885 | 0.65703 | 0.96878 | 0.75586 | 0.82082 | 0.84183 | 0.64197 | 1.338 | 1.0783 | 0.74674 | 0.87607 | 0.70191 | 1.1396 | 0.592 | 1.3942 | 0.57869 | 0.77227 | 0.56807 | 0.53109 | 0.80814 | 0.83576 | 0.57221 | 0.88771 | 0.98744 | 0.56399 | 0.5903 | 1.291 | 0.71944 | 0.36448 | 0.93353 | 0.89773 | 0.77947 | 0.83537 | 1.0801 | 0.76567 | 0.54808 | 0.98049 | 0.9881 | 0.68541 | 0.61884 | 0.5276 | 0.36509 | 0.69107 | 0.49202 | 0.55831 | 0.82635 | 0.35845 | 0.63708 | 0.81021 | 0.89459 | 0.85229 | 0.85539 | 1.2502 | 0.83289 | 0.87041 | 0.95895 | 0.56608 | 0.79078 | 0.46314 | 1.0485 | 0.97168 | 0.32329 | 0.80262 | 1.1791 | 0.87336 | 0.66088 | 1.1454 | 0.83595 | 0.602
2095 | 0.86513 | 1.0775 | 0.56008 | 0.49015 | 0.81714 | 0.82395 | 0.78848 | 0.50521 | 0.74367 | 0.47686 | 0.94751 | 1.1134 | 1.6186 | 1.0036 | 0.72128 | 0.83939 | 0.92227 | 0.96118 | 0.69946 | 0.63285 | 0.50091 | 0.80473 | 0.53052 | 0.99715 | 0.7411 | 0.78492 | 0.54901 | 0.37571 | 0.81249 | 1.0828 | 0.76785 | 0.71357 | 0.87061 | 0.94783 | 0.80709 | 0.50398 | 1.1979 | 0.57922 | 1.2712 | 0.9126 | 1.0865 | 0.64477 | 1.1941 | 1.094 | 0.84634 | 1.0788 | 1.0599 | 0.89692 | 0.57989 | 0.92514 | 1.1025 | 0.94561 | 0.46204 | 0.69376 | 0.87114 | 0.70422 | 0.80902 | 1.0791 | 1.1921 | 0.62044 | 0.9554 | 0.71764 | 0.81132 | 0.82684 | 0.96363 | 0.57122 | 0.72466 | 0.904 | 0.47295 | 0.36884 | 0.85244 | 1.0567 | 0.83973 | 0.57324 | 0.84313 | 0.88614 | 0.56317 | 1.0041 | 0.90035 | 0.86208 | 1.0063 | 0.68985 | 0.89073 | 0.99447 | 0.57855 | 0.96598 | 0.61173 | 0.66928 | 0.85994 | 0.8963 | 1.2133 | 1.0255 | 0.97109 | 0.96408 | 0.6484 | 0.58077 | 0.51577
2096 | 0.51204 | 0.63126 | 0.72385 | 0.75393 | 1.0506 | 0.54186 | 0.59597 | 0.81466 | 0.75464 | 1.0361 | 0.83434 | 0.70543 | 1.0827 | 0.97954 | 0.83107 | 0.77692 | 0.90941 | 0.86574 | 1.333 | 0.87153 | 0.79698 | 1.0639 | 0.77892 | 1.0241 | 0.62457 | 0.88639 | 1.0977 | 0.6262 | 0.51866 | 0.74457 | 0.78744 | 0.59237 | 0.48494 | 0.98675 | 0.92979 | 0.6436 | 1.1897 | 1.1499 | 1.1211 | 0.98541 | 1.1738 | 0.71393 | 1.0157 | 0.37614 | 1.0818 | 0.80281 | 1.1041 | 0.79324 | 0.82453 | 0.87662 | 0.85522 | 0.75535 | 0.62632 | 0.88601 | 0.87764 | 0.65424 | 0.67984 | 0.69071 | 0.95615 | 0.5376 | 0.73976 | 1.1351 | 0.80775 | 0.61214 | 1.5311 | 0.47204 | 0.6991 | 0.4111 | 0.33757 | 0.45432 | 0.44936 | 0.90253 | 0.55707 | 1.052 | 0.70116 | 0.83417 | 0.86645 | 1.3594 | 0.6544 | 1.0187 | 0.92087 | 1.4685 | 0.91495 | 0.65431 | 0.80116 | 0.59686 | 0.62923 | 1.0608 | 1.0431 | 0.80881 | 0.86402 | 0.52861 | 0.67232 | 1.0332 | 0.88226 | 0.528 | 1.0238
2097 | 1.0162 | 0.91677 | 0.7282 | 0.51096 | 1.1631 | 1.0267 | 0.79916 | 0.64623 | 1.0172 | 0.66704 | 1.2132 | 0.68832 | 0.7417 | 0.54897 | 0.81825 | 1.0755 | 0.64057 | 1.0957 | 1.2144 | 0.63251 | 1.1153 | 0.65309 | 0.7728 | 0.85991 | 0.97532 | 0.7027 | 0.93495 | 0.55062 | 0.75793 | 0.84208 | 0.58806 | 0.72606 | 0.67315 | 0.8983 | 0.79295 | 1.0387 | 1.0339 | 0.72033 | 1.1107 | 1.1624 | 0.68119 | 0.85519 | 1.0606 | 0.93014 | 0.94992 | 0.38707 | 1.0939 | 0.8379 | 0.80421 | 0.56166 | 0.86564 | 0.48958 | 0.70292 | 0.8658 | 0.81728 | 0.9025 | 0.70255 | 1.1487 | 1.1883 | 0.46911 | 0.86808 | 0.86549 | 0.52154 | 1.0924 | 0.8151 | 0.33166 | 0.54168 | 0.87259 | 0.50292 | 0.30326 | 0.91565 | 0.68241 | 0.71152 | 1.03 | 0.59237 | 1.2789 | 1.3039 | 1.2332 | 1.2078 | 0.80037 | 1.2175 | 1.0686 | 0.99129 | 1.5547 | 0.9384 | 0.70326 | 1.1445 | 1.3198 | 1.0675 | 0.72091 | 0.6429 | 0.93429 | 0.73958 | 0.81848 | 1.2698 | 0.65856 | 0.8879
2098 | 0.63461 | 0.71183 | 0.95562 | 0.89015 | 0.40951 | 0.45047 | 0.81271 | 0.7641 | 0.83667 | 0.80043 | 1.5251 | 0.72853 | 0.51087 | 0.58983 | 0.80283 | 0.81793 | 0.63185 | 0.88443 | 0.88433 | 0.76185 | 0.72774 | 0.84764 | 0.57525 | 0.83726 | 0.60283 | 1.2103 | 0.72156 | 0.46612 | 1.1444 | 0.82064 | 0.93508 | 0.85254 | 0.53765 | 0.99781 | 0.99917 | 0.81179 | 1.0496 | 0.53554 | 1.6243 | 1.0575 | 0.69952 | 1.0332 | 0.72594 | 0.45476 | 0.86809 | 1.1587 | 0.72624 | 0.52819 | 0.8395 | 0.91953 | 0.59329 | 0.56829 | 0.89483 | 0.69788 | 0.55464 | 0.53468 | 0.5697 | 0.86472 | 0.46875 | 0.74475 | 0.7779 | 0.68209 | 0.75345 | 0.44404 | 0.67977 | 0.68718 | 0.6408 | 0.57916 | 0.89234 | 0.64608 | 0.62723 | 0.75082 | 0.9506 | 0.79594 | 0.9513 | 0.58133 | 1.0678 | 0.62901 | 0.45436 | 0.94186 | 1.2969 | 1.1798 | 0.84645 | 0.76165 | 0.57326 | 0.58436 | 0.69132 | 1.1539 | 0.65204 | 0.68892 | 0.59423 | 0.67153 | 0.42428 | 0.51156 | 1.1213 | 1.3143 | 1.3156
2099 | 0.47093 | 0.86667 | 0.80644 | 0.99119 | 1.1882 | 0.9306 | 0.46651 | 0.53972 | 0.86609 | 0.69785 | 1.6612 | 0.6687 | 1.0646 | 0.62969 | 0.47752 | 1.3456 | 1.0202 | 0.83769 | 0.71732 | 0.80135 | 0.49074 | 0.32147 | 0.55838 | 0.9873 | 0.66466 | 0.64308 | 0.71175 | 0.88316 | 0.79309 | 0.7378 | 1.0875 | 0.68835 | 0.76025 | 0.76882 | 0.75921 | 0.9207 | 0.85381 | 0.61097 | 0.67547 | 0.74344 | 1.0145 | 0.82346 | 0.47913 | 0.65147 | 0.75531 | 0.84697 | 0.60699 | 0.54602 | 0.59642 | 0.73827 | 1.0384 | 0.7975 | 0.84037 | 0.50134 | 0.7493 | 0.54666 | 0.60088 | 0.50239 | 1.0602 | 1.4754 | 0.85324 | 0.69023 | 0.54199 | 0.59358 | 0.83018 | 0.66024 | 0.6093 | 0.69918 | 0.75095 | 0.38293 | 0.76993 | 1.0427 | 0.91607 | 0.66129 | 0.50629 | 0.7651 | 0.95344 | 0.92462 | 1.011 | 1.1906 | 1.0391 | 1.1405 | 0.69119 | 0.73896 | 0.57694 | 0.76963 | 0.55123 | 0.98408 | 0.71792 | 0.63662 | 0.89027 | 1.2416 | 0.97153 | 0.73361 | 0.81154 | 1.076 | 0.85392

## EBTas_degC
Year | access1_0_rcp45 | access1_0_rcp85 | bcc_csm1_1_m_rcp45 | bcc_csm1_1_m_rcp85 | bcc_csm1_1_rcp26 | bcc_csm1_1_rcp45 | bcc_csm1_1_rcp60 | bcc_csm1_1_rcp85 | canesm2_rcp26 | canesm2_rcp45 | canesm2_rcp85 | ccsm4_rcp26 | ccsm4_rcp45 | ccsm4_rcp60 | ccsm4_rcp85 | cesm1_bgc_rcp45 | cesm1_bgc_rcp85 | cesm1_cam5_rcp26 | cesm1_cam5_rcp45 | cesm1_cam5_rcp60 | cesm1_cam5_rcp85 | cmcc_cm_rcp45 | cmcc_cm_rcp85 | cnrm_cm5_rcp45 | cnrm_cm5_rcp85 | csiro_mk3_6_0_rcp26 | csiro_mk3_6_0_rcp45 | csiro_mk3_6_0_rcp60 | csiro_mk3_6_0_rcp85 | fgoals_g2_rcp26 | fgoals_g2_rcp45 | fgoals_g2_rcp85 | fio_esm_rcp26 | fio_esm_rcp45 | fio_esm_rcp60 | fio_esm_rcp85 | gfdl_cm3_rcp26 | gfdl_cm3_rcp45 | gfdl_cm3_rcp60 | gfdl_cm3_rcp85 | gfdl_esm2g_rcp26 | gfdl_esm2g_rcp45 | gfdl_esm2g_rcp60 | gfdl_esm2g_rcp85 | gfdl_esm2m_rcp26 | gfdl_esm2m_rcp45 | gfdl_esm2m_rcp60 | gfdl_esm2m_rcp85 | giss_e2_h_cc_rcp45 | giss_e2_r_cc_rcp45 | giss_e2_r_rcp26 | giss_e2_r_rcp45 | giss_e2_r_rcp60 | giss_e2_r_rcp85 | hadgem2_ao_rcp26 | hadgem2_ao_rcp45 | hadgem2_ao_rcp60 | hadgem2_ao_rcp85 | hadgem2_cc_rcp45 | hadgem2_cc_rcp85 | hadgem2_es_rcp26 | hadgem2_es_rcp45 | hadgem2_es_rcp60 | hadgem2_es_rcp85 | inmcm4_rcp45 | inmcm4_rcp85 | ipsl_cm5a_mr_rcp26 | ipsl_cm5a_mr_rcp45 | ipsl_cm5a_mr_rcp60 | ipsl_cm5a_mr_rcp85 | ipsl_cm5b_lr_rcp45 | ipsl_cm5b_lr_rcp85 | miroc5_rcp26 | miroc5_rcp45 | miroc5_rcp60 | miroc5_rcp85 | miroc_esm_chem_rcp26 | miroc_esm_chem_rcp45 | miroc_esm_chem_rcp60 | miroc_esm_chem_rcp85 | miroc_esm_rcp26 | miroc_esm_rcp45 | miroc_esm_rcp60 | miroc_esm_rcp85 | mpi_esm_lr_rcp26 | mpi_esm_lr_rcp45 | mpi_esm_lr_rcp85 | mpi_esm_mr_rcp26 | mpi_esm_mr_rcp45 | mpi_esm_mr_rcp85 | mri_cgcm3_rcp26 | mri_cgcm3_rcp45 | mri_cgcm3_rcp85 | noresm1_m_rcp26 | noresm1_m_rcp45 | noresm1_m_rcp60 | noresm1_m_rcp85
1950 | 11.8779 | 11.8779 | 12.4219 | 12.4219 | 11.9648 | 11.9648 | 11.9648 | 11.9648 | 11.6437 | 11.6437 | 11.6437 | 12.2084 | 12.2084 | 12.2084 | 12.2084 | 11.9061 | 11.9061 | 12.4509 | 12.4509 | 12.4509 | 12.4509 | 12.0403 | 12.0403 | 12.0746 | 12.0746 | 12.1687 | 12.1687 | 12.1687 | 12.1687 | 11.3817 | 11.3817 | 11.3817 | 11.8268 | 11.8268 | 11.8268 | 11.8268 | 11.9654 | 11.9654 | 11.9654 | 11.9654 | 11.0833 | 11.0833 | 11.0833 | 11.0833 | 11.9586 | 11.9586 | 11.9586 | 11.9586 | 13.0597 | 11.5902 | 11.7068 | 11.7068 | 11.7068 | 11.7068 | 12.2371 | 12.2371 | 12.2371 | 12.2371 | 11.1204 | 11.1204 | 12.3525 | 12.3525 | 12.3525 | 12.3525 | 11.7168 | 11.7168 | 11.4945 | 11.4945 | 11.4945 | 11.4945 | 12.3824 | 12.3824 | 12.0162 | 12.0162 | 12.0162 | 12.0162 | 12.8403 | 12.8403 | 12.8403 | 12.8403 | 12.4473 | 12.4473 | 12.4473 | 12.4473 | 11.9996 | 11.9996 | 11.9996 | 11.4164 | 11.4164 | 11.4164 | 11.4198 | 11.4198 | 11.4198 | 12.4894 | 12.4894 | 12.4894 | 12.4894
1951 | 11.2819 | 11.2819 | 12.3463 | 12.3463 | 10.9621 | 10.9621 | 10.9621 | 10.9621 | 11.4639 | 11.4639 | 11.4639 | 11.4823 | 11.4823 | 11.4823 | 11.4823 | 11.9113 | 11.9113 | 13.3217 | 13.3217 | 13.3217 | 13.3217 | 12.093 | 12.093 | 11.5832 | 11.5832 | 12.4514 | 12.4514 | 12.4514 | 12.4514 | 11.2915 | 11.2915 | 11.2915 | 11.249 | 11.249 | 11.249 | 11.249 | 12.9209 | 12.9209 | 12.9209 | 12.9209 | 11.2344 | 11.2344 | 11.2344 | 11.2344 | 11.6704 | 11.6704 | 11.6704 | 11.6704 | 12.0937 | 12.3732 | 12.3623 | 12.3623 | 12.3623 | 12.3623 | 12.13 | 12.13 | 12.13 | 12.13 | 11.9943 | 11.9943 | 12.0136 | 12.0136 | 12.0136 | 12.0136 | 10.9563 | 10.9563 | 12.6191 | 12.6191 | 12.6191 | 12.6191 | 11.1037 | 11.1037 | 11.9173 | 11.9173 | 11.9173 | 11.9173 | 12.8219 | 12.8219 | 12.8219 | 12.8219 | 12.5071 | 12.5071 | 12.5071 | 12.5071 | 12.6003 | 12.6003 | 12.6003 | 11.1315 | 11.1315 | 11.1315 | 12.3173 | 12.3173 | 12.3173 | 12.0379 | 12.0379 | 12.0379 | 12.0379
1952 | 12.4142 | 12.4142 | 11.5714 | 11.5714 | 11.5339 | 11.5339 | 11.5339 | 11.5339 | 11.844 | 11.844 | 11.844 | 12.0376 | 12.0376 | 12.0376 | 12.0376 | 12.891 | 12.891 | 11.5456 | 11.5456 | 11.5456 | 11.5456 | 11.9314 | 11.9314 | 12.6971 | 12.6971 | 11.9498 | 11.9498 | 11.9498 | 11.9498 | 12.2968 | 12.2968 | 12.2968 | 11.1003 | 11.1003 | 11.1003 | 11.1003 | 12.9657 | 12.9657 | 12.9657 | 12.9657 | 12.4163 | 12.4163 | 12.4163 | 12.4163 | 10.6828 | 10.6828 | 10.6828 | 10.6828 | 12.6818 | 12.1056 | 11.3648 | 11.3648 | 11.3648 | 11.3648 | 11.9489 | 11.9489 | 11.9489 | 11.9489 | 11.8501 | 11.8501 | 11.6408 | 11.6408 | 11.6408 | 11.6408 | 11.8239 | 11.8239 | 10.7448 | 10.7448 | 10.7448 | 10.7448 | 12.1357 | 12.1357 | 12.0745 | 12.0745 | 12.0745 | 12.0745 | 12.1003 | 12.1003 | 12.1003 | 12.1003 | 12.4828 | 12.4828 | 12.4828 | 12.4828 | 12.0137 | 12.0137 | 12.0137 | 11.4325 | 11.4325 | 11.4325 | 12.4377 | 12.4377 | 12.4377 | 11.2721 | 11.2721 | 11.2721 | 11.2721
1953 | 12.0716 | 12.0716 | 12.0895 | 12.0895 | 11.6892 | 11.6892 | 11.6892 | 11.6892 | 12.2227 | 12.2227 | 12.2227 | 10.9905 | 10.9905 | 10.9905 | 10.9905 | 12.2664 | 12.2664 | 10.9905 | 10.9905 | 10.9905 | 10.9905 | 13.0169 | 13.0169 | 12.2087 | 12.2087 | 12.1019 | 12.1019 | 12.1019 | 12.1019 | 10.6661 | 10.6661 | 10.6661 | 11.7752 | 11.7752 | 11.7752 | 11.7752 | 12.5945 | 12.5945 | 12.5945 | 12.5945 | 11.5386 | 11.5386 | 11.5386 | 11.5386 | 11.4541 | 11.4541 | 11.4541 | 11.4541 | 11.6567 | 12.978 | 11.3355 | 11.3355 | 11.3355 | 11.3355 | 12.3047 | 12.3047 | 12.3047 | 12.3047 | 12.2689 | 12.2689 | 11.528 | 11.528 | 11.528 | 11.528 | 11.7573 | 11.7573 | 12.3817 | 12.3817 | 12.3817 | 12.3817 | 12.4881 | 12.4881 | 12.0169 | 12.0169 | 12.0169 | 12.0169 | 12.9303 | 12.9303 | 12.9303 | 12.9303 | 12.9804 | 12.9804 | 12.9804 | 12.9804 | 12.0917 | 12.0917 | 12.0917 | 11.9474 | 11.9474 | 11.9474 | 12.4914 | 12.4914 | 12.4914 | 13.381 | 13.381 | 13.381 | 13.381
1954 | 12.0297 | 12.0297 | 12.6176 | 12.6176 | 11.2124 | 11.2124 | 11.2124 | 11.2124 | 11.7057 | 11.7057 | 11.7057 | 11.9289 | 11.9289 | 11.9289 | 11.9289 | 11.564 | 11.564 | 11.3576 | 11.3576 | 11.3576 | 11.3576 | 12.1478 | 12.1478 | 11.6783 | 11.6783 | 11.8278 | 11.8278 | 11.8278 | 11.8278 | 11.0553 | 11.0553 | 11.0553 | 11.4809 | 11.4809 | 11.4809 | 11.4809 | 12.4662 | 12.4662 | 12.4662 | 12.4662 | 12.0324 | 12.0324 | 12.0324 | 12.0324 | 12.1163 | 12.1163 | 12.1163 | 12.1163 | 11.8257 | 11.9807 | 11.5379 | 11.5379 | 11.5379 | 11.5379 | 11.9155 | 11.9155 | 11.9155 | 11.9155 | 12.1989 | 12.1989 | 12.2204 | 12.2204 | 12.2204 | 12.2204 | 11.6303 | 11.6303 | 11.6715 | 11.6715 | 11.6715 | 11.6715 | 12.3835 | 12.3835 | 12.1828 | 12.1828 | 12.1828 | 12.1828 | 12.1021 | 12.1021 | 12.1021 | 12.1021 | 12.5603 | 12.5603 | 12.5603 | 12.5603 | 11.8123 | 11.8123 | 11.8123 | 11.1167 | 11.1167 | 11.1167 | 12.0008 | 12.0008 | 12.0008 | 12.4188 | 12.4188 | 12.4188 | 12.4188
1955 | 11.8141 | 11.8141 | 11.9167 | 11.9167 | 11.9544 | 11.9544 | 11.9544 | 11.9544 | 12.0912 | 12.0912 | 12.0912 | 11.3555 | 11.3555 | 11.3555 | 11.3555 | 11.7968 | 11.7968 | 11.8712 | 11.8712 | 11.8712 | 11.8712 | 12.1481 | 12.1481 | 12.1061 | 12.1061 | 12.0288 | 12.0288 | 12.0288 | 12.0288 | 11.5663 | 11.5663 | 11.5663 | 11.2579 | 11.2579 | 11.2579 | 11.2579 | 12.7165 | 12.7165 | 12.7165 | 12.7165 | 11.0017 | 11.0017 | 11.0017 | 11.0017 | 11.9198 | 11.9198 | 11.9198 | 11.9198 | 11.3635 | 11.9823 | 11.618 | 11.618 | 11.618 | 11.618 | 11.607 | 11.607 | 11.607 | 11.607 | 11.7549 | 11.7549 | 11.8621 | 11.8621 | 11.8621 | 11.8621 | 11.4569 | 11.4569 | 11.6146 | 11.6146 | 11.6146 | 11.6146 | 10.8273 | 10.8273 | 11.4855 | 11.4855 | 11.4855 | 11.4855 | 12.8588 | 12.8588 | 12.8588 | 12.8588 | 12.8704 | 12.8704 | 12.8704 | 12.8704 | 11.6027 | 11.6027 | 11.6027 | 10.8915 | 10.8915 | 10.8915 | 11.9621 | 11.9621 | 11.9621 | 11.1326 | 11.1326 | 11.1326 | 11.1326
1956 | 11.4379 | 11.4379 | 11.6347 | 11.6347 | 11.8149 | 11.8149 | 11.8149 | 11.8149 | 12.46 | 12.46 | 12.46 | 11.2673 | 11.2673 | 11.2673 | 11.2673 | 12.1214 | 12.1214 | 12.2827 | 12.2827 | 12.2827 | 12.2827 | 11.1022 | 11.1022 | 10.9096 | 10.9096 | 12.4632 | 12.4632 | 12.4632 | 12.4632 | 12.3319 | 12.3319 | 12.3319 | 11.684 | 11.684 | 11.684 | 11.684 | 11.873 | 11.873 | 11.873 | 11.873 | 12.1163 | 12.1163 | 12.1163 | 12.1163 | 11.6539 | 11.6539 | 11.6539 | 11.6539 | 10.9244 | 12.5562 | 11.8542 | 11.8542 | 11.8542 | 11.8542 | 11.9415 | 11.9415 | 11.9415 | 11.9415 | 11.5822 | 11.5822 | 11.974 | 11.974 | 11.974 | 11.974 | 11.8782 | 11.8782 | 11.6797 | 11.6797 | 11.6797 | 11.6797 | 11.8714 | 11.8714 | 11.6592 | 11.6592 | 11.6592 | 11.6592 | 11.9931 | 11.9931 | 11.9931 | 11.9931 | 11.6102 | 11.6102 | 11.6102 | 11.6102 | 11.9044 | 11.9044 | 11.9044 | 11.953 | 11.953 | 11.953 | 12.0472 | 12.0472 | 12.0472 | 11.8382 | 11.8382 | 11.8382 | 11.8382
1957 | 11.1801 | 11.1801 | 11.5398 | 11.5398 | 11.3312 | 11.3312 | 11.3312 | 11.3312 | 12.6398 | 12.6398 | 12.6398 | 11.1435 | 11.1435 | 11.1435 | 11.1435 | 11.3553 | 11.3553 | 12.3159 | 12.3159 | 12.3159 | 12.3159 | 12.5222 | 12.5222 | 11.7005 | 11.7005 | 11.5923 | 11.5923 | 11.5923 | 11.5923 | 11.5834 | 11.5834 | 11.5834 | 11.6214 | 11.6214 | 11.6214 | 11.6214 | 11.1783 | 11.1783 | 11.1783 | 11.1783 | 11.9701 | 11.9701 | 11.9701 | 11.9701 | 10.6923 | 10.6923 | 10.6923 | 10.6923 | 11.6404 | 10.4908 | 12.2797 | 12.2797 | 12.2797 | 12.2797 | 11.8177 | 11.8177 | 11.8177 | 11.8177 | 12.1308 | 12.1308 | 12.1257 | 12.1257 | 12.1257 | 12.1257 | 11.5747 | 11.5747 | 11.7324 | 11.7324 | 11.7324 | 11.7324 | 12.1957 | 12.1957 | 12.4453 | 12.4453 | 12.4453 | 12.4453 | 12.2451 | 12.2451 | 12.2451 | 12.2451 | 11.7215 | 11.7215 | 11.7215 | 11.7215 | 12.0097 | 12.0097 | 12.0097 | 12.1079 | 12.1079 | 12.1079 | 12.0447 | 12.0447 | 12.0447 | 11.0763 | 11.0763 | 11.0763 | 11.0763
1958 | 12.1661 | 12.1661 | 11.7933 | 11.7933 | 11.0581 | 11.0581 | 11.0581 | 11.0581 | 13.0308 | 13.0308 | 13.0308 | 11.8391 | 11.8391 | 11.8391 | 11.8391 | 11.6624 | 11.6624 | 11.8454 | 11.8454 | 11.8454 | 11.8454 | 12.1196 | 12.1196 | 12.3517 | 12.3517 | 11.282 | 11.282 | 11.282 | 11.282 | 11.6714 | 11.6714 | 11.6714 | 11.4 | 11.4 | 11.4 | 11.4 | 12.6176 | 12.6176 | 12.6176 | 12.6176 | 11.2763 | 11.2763 | 11.2763 | 11.2763 | 12.1918 | 12.1918 | 12.1918 | 12.1918 | 12.4422 | 12.1631 | 12.9225 | 12.9225 | 12.9225 | 12.9225 | 12.8145 | 12.8145 | 12.8145 | 12.8145 | 11.6816 | 11.6816 | 11.2581 | 11.2581 | 11.2581 | 11.2581 | 11.8139 | 11.8139 | 11.4778 | 11.4778 | 11.4778 | 11.4778 | 11.9567 | 11.9567 | 12.2367 | 12.2367 | 12.2367 | 12.2367 | 12.4769 | 12.4769 | 12.4769 | 12.4769 | 11.3295 | 11.3295 | 11.3295 | 11.3295 | 11.1207 | 11.1207 | 11.1207 | 11.0635 | 11.0635 | 11.0635 | 10.7722 | 10.7722 | 10.7722 | 11.6512 | 11.6512 | 11.6512 | 11.6512
1959 | 11.612 | 11.612 | 11.7019 | 11.7019 | 11.5879 | 11.5879 | 11.5879 | 11.5879 | 12.6708 | 12.6708 | 12.6708 | 11.4159 | 11.4159 | 11.4159 | 11.4159 | 11.6259 | 11.6259 | 12.046 | 12.046 | 12.046 | 12.046 | 12.4066 | 12.4066 | 12.1348 | 12.1348 | 11 | 11 | 11 | 11 | 11.8633 | 11.8633 | 11.8633 | 11.1646 | 11.1646 | 11.1646 | 11.1646 | 11.8174 | 11.8174 | 11.8174 | 11.8174 | 11.5834 | 11.5834 | 11.5834 | 11.5834 | 13.3086 | 13.3086 | 13.3086 | 13.3086 | 11.6976 | 12.0592 | 11.8983 | 11.8983 | 11.8983 | 11.8983 | 11.4095 | 11.4095 | 11.4095 | 11.4095 | 12.4143 | 12.4143 | 11.4612 | 11.4612 | 11.4612 | 11.4612 | 11.5385 | 11.5385 | 11.3419 | 11.3419 | 11.3419 | 11.3419 | 11.709 | 11.709 | 11.6559 | 11.6559 | 11.6559 | 11.6559 | 11.9563 | 11.9563 | 11.9563 | 11.9563 | 12.1388 | 12.1388 | 12.1388 | 12.1388 | 11.3157 | 11.3157 | 11.3157 | 10.6007 | 10.6007 | 10.6007 | 11.8552 | 11.8552 | 11.8552 | 12.5863 | 12.5863 | 12.5863 | 12.5863
1960 | 11.6634 | 11.6634 | 11.7298 | 11.7298 | 12.2643 | 12.2643 | 12.2643 | 12.2643 | 12.6634 | 12.6634 | 12.6634 | 11.5368 | 11.5368 | 11.5368 | 11.5368 | 12.1264 | 12.1264 | 12.2755 | 12.2755 | 12.2755 | 12.2755 | 11.2605 | 11.2605 | 11.6302 | 11.6302 | 12.1803 | 12.1803 | 12.1803 | 12.1803 | 11.1087 | 11.1087 | 11.1087 | 11.4464 | 11.4464 | 11.4464 | 11.4464 | 11.5912 | 11.5912 | 11.5912 | 11.5912 | 11.9373 | 11.9373 | 11.9373 | 11.9373 | 11.2398 | 11.2398 | 11.2398 | 11.2398 | 11.9178 | 11.2994 | 11.8251 | 11.8251 | 11.8251 | 11.8251 | 11.4187 | 11.4187 | 11.4187 | 11.4187 | 11.5742 | 11.5742 | 12.1103 | 12.1103 | 12.1103 | 12.1103 | 12.5366 | 12.5366 | 11.8683 | 11.8683 | 11.8683 | 11.8683 | 12.1257 | 12.1257 | 11.8291 | 11.8291 | 11.8291 | 11.8291 | 11.0565 | 11.0565 | 11.0565 | 11.0565 | 10.8859 | 10.8859 | 10.8859 | 10.8859 | 11.3799 | 11.3799 | 11.3799 | 12.6036 | 12.6036 | 12.6036 | 10.9708 | 10.9708 | 10.9708 | 11.8675 | 11.8675 | 11.8675 | 11.8675
1961 | 11.6438 | 11.6438 | 11.6327 | 11.6327 | 11.9182 | 11.9182 | 11.9182 | 11.9182 | 11.8332 | 11.8332 | 11.8332 | 11.8752 | 11.8752 | 11.8752 | 11.8752 | 11.7242 | 11.7242 | 12.5974 | 12.5974 | 12.5974 | 12.5974 | 10.8822 | 10.8822 | 12.2653 | 12.2653 | 13.4486 | 13.4486 | 13.4486 | 13.4486 | 11.7922 | 11.7922 | 11.7922 | 10.9545 | 10.9545 | 10.9545 | 10.9545 | 12.133 | 12.133 | 12.133 | 12.133 | 12.9655 | 12.9655 | 12.9655 | 12.9655 | 10.5869 | 10.5869 | 10.5869 | 10.5869 | 12.0542 | 11.5733 | 13.0057 | 13.0057 | 13.0057 | 13.0057 | 12.4648 | 12.4648 | 12.4648 | 12.4648 | 11.9794 | 11.9794 | 11.5742 | 11.5742 | 11.5742 | 11.5742 | 11.7688 | 11.7688 | 12.1813 | 12.1813 | 12.1813 | 12.1813 | 12.3025 | 12.3025 | 11.7695 | 11.7695 | 11.7695 | 11.7695 | 10.5129 | 10.5129 | 10.5129 | 10.5129 | 11.4343 | 11.4343 | 11.4343 | 11.4343 | 11.2378 | 11.2378 | 11.2378 | 12.0678 | 12.0678 | 12.0678 | 11.4873 | 11.4873 | 11.4873 | 12.1742 | 12.1742 | 12.1742 | 12.1742
1962 | 11.544 | 11.544 | 11.3358 | 11.3358 | 11.6424 | 11.6424 | 11.6424 | 11.6424 | 12.3233 | 12.3233 | 12.3233 | 11.7497 | 11.7497 | 11.7497 | 11.7497 | 11.4027 | 11.4027 | 12.2573 | 12.2573 | 12.2573 | 12.2573 | 11.7057 | 11.7057 | 11.7299 | 11.7299 | 12.481 | 12.481 | 12.481 | 12.481 | 11.8121 | 11.8121 | 11.8121 | 11.3742 | 11.3742 | 11.3742 | 11.3742 | 11.8826 | 11.8826 | 11.8826 | 11.8826 | 11.8584 | 11.8584 | 11.8584 | 11.8584 | 12.021 | 12.021 | 12.021 | 12.021 | 11.7354 | 11.2317 | 11.2192 | 11.2192 | 11.2192 | 11.2192 | 11.4166 | 11.4166 | 11.4166 | 11.4166 | 12.346 | 12.346 | 12.2149 | 12.2149 | 12.2149 | 12.2149 | 11.1319 | 11.1319 | 11.2254 | 11.2254 | 11.2254 | 11.2254 | 11.5784 | 11.5784 | 12.4685 | 12.4685 | 12.4685 | 12.4685 | 11.2832 | 11.2832 | 11.2832 | 11.2832 | 11.2351 | 11.2351 | 11.2351 | 11.2351 | 11.194 | 11.194 | 11.194 | 12.2401 | 12.2401 | 12.2401 | 11.6305 | 11.6305 | 11.6305 | 12.7918 | 12.7918 | 12.7918 | 12.7918
1963 | 11.8368 | 11.8368 | 12.0134 | 12.0134 | 12.0171 | 12.0171 | 12.0171 | 12.0171 | 12.6866 | 12.6866 | 12.6866 | 12.1233 | 12.1233 | 12.1233 | 12.1233 | 11.1038 | 11.1038 | 11.5418 | 11.5418 | 11.5418 | 11.5418 | 11.8892 | 11.8892 | 11.4938 | 11.4938 | 12.5354 | 12.5354 | 12.5354 | 12.5354 | 12.281 | 12.281 | 12.281 | 12.0894 | 12.0894 | 12.0894 | 12.0894 | 12.0391 | 12.0391 | 12.0391 | 12.0391 | 12.5989 | 12.5989 | 12.5989 | 12.5989 | 12.0852 | 12.0852 | 12.0852 | 12.0852 | 12.1573 | 11.8987 | 11.9555 | 11.9555 | 11.9555 | 11.9555 | 11.903 | 11.903 | 11.903 | 11.903 | 11.588 | 11.588 | 11.4811 | 11.4811 | 11.4811 | 11.4811 | 11.2665 | 11.2665 | 12.4939 | 12.4939 | 12.4939 | 12.4939 | 11.5605 | 11.5605 | 12.3882 | 12.3882 | 12.3882 | 12.3882 | 10.9753 | 10.9753 | 10.9753 | 10.9753 | 11.5746 | 11.5746 | 11.5746 | 11.5746 | 11.6163 | 11.6163 | 11.6163 | 12.323 | 12.323 | 12.323 | 11.6923 | 11.6923 | 11.6923 | 11.7459 | 11.7459 | 11.7459 | 11.7459
1964 | 12.2692 | 12.2692 | 11.6006 | 11.6006 | 12.0955 | 12.0955 | 12.0955 | 12.0955 | 10.7507 | 10.7507 | 10.7507 | 11.2045 | 11.2045 | 11.2045 | 11.2045 | 11.2571 | 11.2571 | 12.1502 | 12.1502 | 12.1502 | 12.1502 | 11.1524 | 11.1524 | 11.6625 | 11.6625 | 10.6606 | 10.6606 | 10.6606 | 10.6606 | 11.9252 | 11.9252 | 11.9252 | 11.111 | 11.111 | 11.111 | 11.111 | 11.4547 | 11.4547 | 11.4547 | 11.4547 | 11.9609 | 11.9609 | 11.9609 | 11.9609 | 12.4321 | 12.4321 | 12.4321 | 12.4321 | 11.8409 | 11.7277 | 12.2154 | 12.2154 | 12.2154 | 12.2154 | 12.0486 | 12.0486 | 12.0486 | 12.0486 | 12.0358 | 12.0358 | 11.4594 | 11.4594 | 11.4594 | 11.4594 | 11.8376 | 11.8376 | 11.9611 | 11.9611 | 11.9611 | 11.9611 | 11.2736 | 11.2736 | 12.1818 | 12.1818 | 12.1818 | 12.1818 | 11.8101 | 11.8101 | 11.8101 | 11.8101 | 10.9742 | 10.9742 | 10.9742 | 10.9742 | 11.2092 | 11.2092 | 11.2092 | 11.9389 | 11.9389 | 11.9389 | 11.4317 | 11.4317 | 11.4317 | 11.8227 | 11.8227 | 11.8227 | 11.8227
1965 | 11.3668 | 11.3668 | 11.9378 | 11.9378 | 11.4214 | 11.4214 | 11.4214 | 11.4214 | 10.5067 | 10.5067 | 10.5067 | 10.5272 | 10.5272 | 10.5272 | 10.5272 | 11.1269 | 11.1269 | 11.3365 | 11.3365 | 11.3365 | 11.3365 | 11.6811 | 11.6811 | 11.42 | 11.42 | 11.7417 | 11.7417 | 11.7417 | 11.7417 | 11.7631 | 11.7631 | 11.7631 | 12.2648 | 12.2648 | 12.2648 | 12.2648 | 11.957 | 11.957 | 11.957 | 11.957 | 10.8053 | 10.8053 | 10.8053 | 10.8053 | 11.6446 | 11.6446 | 11.6446 | 11.6446 | 11.3997 | 11.0185 | 11.4249 | 11.4249 | 11.4249 | 11.4249 | 11.9964 | 11.9964 | 11.9964 | 11.9964 | 11.0878 | 11.0878 | 12.4005 | 12.4005 | 12.4005 | 12.4005 | 11.0941 | 11.0941 | 11.2038 | 11.2038 | 11.2038 | 11.2038 | 11.0701 | 11.0701 | 11.2664 | 11.2664 | 11.2664 | 11.2664 | 12.3172 | 12.3172 | 12.3172 | 12.3172 | 10.9247 | 10.9247 | 10.9247 | 10.9247 | 11.1729 | 11.1729 | 11.1729 | 12.3267 | 12.3267 | 12.3267 | 11.7859 | 11.7859 | 11.7859 | 10.8748 | 10.8748 | 10.8748 | 10.8748
1966 | 11.7899 | 11.7899 | 11.6961 | 11.6961 | 12.2739 | 12.2739 | 12.2739 | 12.2739 | 10.1208 | 10.1208 | 10.1208 | 11.2684 | 11.2684 | 11.2684 | 11.2684 | 11.8781 | 11.8781 | 12.2134 | 12.2134 | 12.2134 | 12.2134 | 10.9475 | 10.9475 | 11.9164 | 11.9164 | 12.1246 | 12.1246 | 12.1246 | 12.1246 | 11.1319 | 11.1319 | 11.1319 | 11.7577 | 11.7577 | 11.7577 | 11.7577 | 12.2494 | 12.2494 | 12.2494 | 12.2494 | 12.4929 | 12.4929 | 12.4929 | 12.4929 | 10.5518 | 10.5518 | 10.5518 | 10.5518 | 12.5453 | 11.2508 | 11.9385 | 11.9385 | 11.9385 | 11.9385 | 11.6753 | 11.6753 | 11.6753 | 11.6753 | 11.7869 | 11.7869 | 11.6681 | 11.6681 | 11.6681 | 11.6681 | 11.3785 | 11.3785 | 11.537 | 11.537 | 11.537 | 11.537 | 11.4018 | 11.4018 | 10.2103 | 10.2103 | 10.2103 | 10.2103 | 11.9861 | 11.9861 | 11.9861 | 11.9861 | 11.9628 | 11.9628 | 11.9628 | 11.9628 | 11.2221 | 11.2221 | 11.2221 | 11.4518 | 11.4518 | 11.4518 | 11.3845 | 11.3845 | 11.3845 | 11.251 | 11.251 | 11.251 | 11.251
1967 | 12.7718 | 12.7718 | 10.7721 | 10.7721 | 11.9765 | 11.9765 | 11.9765 | 11.9765 | 11.518 | 11.518 | 11.518 | 12.3782 | 12.3782 | 12.3782 | 12.3782 | 12.693 | 12.693 | 12.0981 | 12.0981 | 12.0981 | 12.0981 | 11.3701 | 11.3701 | 10.9375 | 10.9375 | 11.8851 | 11.8851 | 11.8851 | 11.8851 | 12.0635 | 12.0635 | 12.0635 | 12.2021 | 12.2021 | 12.2021 | 12.2021 | 12.3227 | 12.3227 | 12.3227 | 12.3227 | 11.408 | 11.408 | 11.408 | 11.408 | 12.2168 | 12.2168 | 12.2168 | 12.2168 | 11.0528 | 12.0516 | 11.4402 | 11.4402 | 11.4402 | 11.4402 | 11.5539 | 11.5539 | 11.5539 | 11.5539 | 11.5075 | 11.5075 | 11.4637 | 11.4637 | 11.4637 | 11.4637 | 12.4219 | 12.4219 | 11.7284 | 11.7284 | 11.7284 | 11.7284 | 11.4232 | 11.4232 | 12.018 | 12.018 | 12.018 | 12.018 | 12.0412 | 12.0412 | 12.0412 | 12.0412 | 10.0785 | 10.0785 | 10.0785 | 10.0785 | 11.7729 | 11.7729 | 11.7729 | 11.7437 | 11.7437 | 11.7437 | 11.7745 | 11.7745 | 11.7745 | 11.6216 | 11.6216 | 11.6216 | 11.6216
1968 | 10.8371 | 10.8371 | 12.1358 | 12.1358 | 12.0324 | 12.0324 | 12.0324 | 12.0324 | 10.8605 | 10.8605 | 10.8605 | 11.73 | 11.73 | 11.73 | 11.73 | 11.6165 | 11.6165 | 11.8201 | 11.8201 | 11.8201 | 11.8201 | 11.2228 | 11.2228 | 11.499 | 11.499 | 11.4673 | 11.4673 | 11.4673 | 11.4673 | 11.3729 | 11.3729 | 11.3729 | 12.0525 | 12.0525 | 12.0525 | 12.0525 | 11.1161 | 11.1161 | 11.1161 | 11.1161 | 11.6528 | 11.6528 | 11.6528 | 11.6528 | 12.4564 | 12.4564 | 12.4564 | 12.4564 | 11.9011 | 10.9825 | 11.8225 | 11.8225 | 11.8225 | 11.8225 | 11.7685 | 11.7685 | 11.7685 | 11.7685 | 11.772 | 11.772 | 11.6795 | 11.6795 | 11.6795 | 11.6795 | 11.7217 | 11.7217 | 11.7952 | 11.7952 | 11.7952 | 11.7952 | 11.244 | 11.244 | 11.0415 | 11.0415 | 11.0415 | 11.0415 | 11.1258 | 11.1258 | 11.1258 | 11.1258 | 10.8848 | 10.8848 | 10.8848 | 10.8848 | 11.2398 | 11.2398 | 11.2398 | 11.1635 | 11.1635 | 11.1635 | 11.1896 | 11.1896 | 11.1896 | 11.8921 | 11.8921 | 11.8921 | 11.8921
1969 | 11.2861 | 11.2861 | 11.4394 | 11.4394 | 11.5645 | 11.5645 | 11.5645 | 11.5645 | 11.4653 | 11.4653 | 11.4653 | 11.1826 | 11.1826 | 11.1826 | 11.1826 | 10.6848 | 10.6848 | 10.9189 | 10.9189 | 10.9189 | 10.9189 | 11.1089 | 11.1089 | 10.9798 | 10.9798 | 11.788 | 11.788 | 11.788 | 11.788 | 12.011 | 12.011 | 12.011 | 11.6478 | 11.6478 | 11.6478 | 11.6478 | 11.7705 | 11.7705 | 11.7705 | 11.7705 | 12.6935 | 12.6935 | 12.6935 | 12.6935 | 11.4438 | 11.4438 | 11.4438 | 11.4438 | 11.5714 | 11.7556 | 11.0823 | 11.0823 | 11.0823 | 11.0823 | 11.0672 | 11.0672 | 11.0672 | 11.0672 | 12.2163 | 12.2163 | 11.1802 | 11.1802 | 11.1802 | 11.1802 | 11.5515 | 11.5515 | 11.9673 | 11.9673 | 11.9673 | 11.9673 | 11.5329 | 11.5329 | 11.6549 | 11.6549 | 11.6549 | 11.6549 | 11.3067 | 11.3067 | 11.3067 | 11.3067 | 11.9719 | 11.9719 | 11.9719 | 11.9719 | 11.6635 | 11.6635 | 11.6635 | 11.47 | 11.47 | 11.47 | 11.7313 | 11.7313 | 11.7313 | 11.5648 | 11.5648 | 11.5648 | 11.5648
1970 | 11.4938 | 11.4938 | 11.2895 | 11.2895 | 12.0208 | 12.0208 | 12.0208 | 12.0208 | 11.4079 | 11.4079 | 11.4079 | 11.6549 | 11.6549 | 11.6549 | 11.6549 | 11.0982 | 11.0982 | 10.7737 | 10.7737 | 10.7737 | 10.7737 | 12.5015 | 12.5015 | 11.9457 | 11.9457 | 11.5519 | 11.5519 | 11.5519 | 11.5519 | 11.3348 | 11.3348 | 11.3348 | 11.6476 | 11.6476 | 11.6476 | 11.6476 | 10.7723 | 10.7723 | 10.7723 | 10.7723 | 11.6488 | 11.6488 | 11.6488 | 11.6488 | 11.4887 | 11.4887 | 11.4887 | 11.4887 | 11.6074 | 11.2193 | 11.513 | 11.513 | 11.513 | 11.513 | 10.9389 | 10.9389 | 10.9389 | 10.9389 | 11.5331 | 11.5331 | 11.8427 | 11.8427 | 11.8427 | 11.8427 | 12.1503 | 12.1503 | 11.6077 | 11.6077 | 11.6077 | 11.6077 | 12.1441 | 12.1441 | 10.9482 | 10.9482 | 10.9482 | 10.9482 | 11.2545 | 11.2545 | 11.2545 | 11.2545 | 11.4152 | 11.4152 | 11.4152 | 11.4152 | 12.8534 | 12.8534 | 12.8534 | 11.9467 | 11.9467 | 11.9467 | 11.9337 | 11.9337 | 11.9337 | 11.4672 | 11.4672 | 11.4672 | 11.4672
1971 | 12.0017 | 12.0017 | 11.6177 | 11.6177 | 13.0741 | 13.0741 | 13.0741 | 13.0741 | 12.192 | 12.192 | 12.192 | 12.0106 | 12.0106 | 12.0106 | 12.0106 | 11.6024 | 11.6024 | 12.281 | 12.281 | 12.281 | 12.281 | 11.7214 | 11.7214 | 12.2241 | 12.2241 | 10.9863 | 10.9863 | 10.9863 | 10.9863 | 11.1331 | 11.1331 | 11.1331 | 12.0385 | 12.0385 | 12.0385 | 12.0385 | 10.8159 | 10.8159 | 10.8159 | 10.8159 | 11.2165 | 11.2165 | 11.2165 | 11.2165 | 12.2381 | 12.2381 | 12.2381 | 12.2381 | 11.7957 | 10.928 | 12.095 | 12.095 | 12.095 | 12.095 | 12.1811 | 12.1811 | 12.1811 | 12.1811 | 11.8622 | 11.8622 | 11.7277 | 11.7277 | 11.7277 | 11.7277 | 11.312 | 11.312 | 11.5228 | 11.5228 | 11.5228 | 11.5228 | 11.559 | 11.559 | 10.7568 | 10.7568 | 10.7568 | 10.7568 | 11.9262 | 11.9262 | 11.9262 | 11.9262 | 11.9754 | 11.9754 | 11.9754 | 11.9754 | 12.7303 | 12.7303 | 12.7303 | 11.0732 | 11.0732 | 11.0732 | 11.9735 | 11.9735 | 11.9735 | 11.9808 | 11.9808 | 11.9808 | 11.9808
1972 | 12.4167 | 12.4167 | 11.6216 | 11.6216 | 12.088 | 12.088 | 12.088 | 12.088 | 12.2287 | 12.2287 | 12.2287 | 12.4192 | 12.4192 | 12.4192 | 12.4192 | 11.5303 | 11.5303 | 11.8234 | 11.8234 | 11.8234 | 11.8234 | 11.9642 | 11.9642 | 11.9947 | 11.9947 | 11.9105 | 11.9105 | 11.9105 | 11.9105 | 12.088 | 12.088 | 12.088 | 11.3143 | 11.3143 | 11.3143 | 11.3143 | 11.3094 | 11.3094 | 11.3094 | 11.3094 | 10.9371 | 10.9371 | 10.9371 | 10.9371 | 11.8958 | 11.8958 | 11.8958 | 11.8958 | 11.2975 | 12.543 | 11.9359 | 11.9359 | 11.9359 | 11.9359 | 12.1699 | 12.1699 | 12.1699 | 12.1699 | 11.519 | 11.519 | 11.8369 | 11.8369 | 11.8369 | 11.8369 | 12.0393 | 12.0393 | 11.7627 | 11.7627 | 11.7627 | 11.7627 | 11.9449 | 11.9449 | 11.9756 | 11.9756 | 11.9756 | 11.9756 | 11.7847 | 11.7847 | 11.7847 | 11.7847 | 12.1466 | 12.1466 | 12.1466 | 12.1466 | 11.6354 | 11.6354 | 11.6354 | 11.6353 | 11.6353 | 11.6353 | 12.0019 | 12.0019 | 12.0019 | 12.519 | 12.519 | 12.519 | 12.519
1973 | 11.8117 | 11.8117 | 11.2292 | 11.2292 | 12.5395 | 12.5395 | 12.5395 | 12.5395 | 11.4806 | 11.4806 | 11.4806 | 11.2969 | 11.2969 | 11.2969 | 11.2969 | 12.4692 | 12.4692 | 11.5604 | 11.5604 | 11.5604 | 11.5604 | 10.8893 | 10.8893 | 11.7566 | 11.7566 | 12.4532 | 12.4532 | 12.4532 | 12.4532 | 11.3482 | 11.3482 | 11.3482 | 12.0342 | 12.0342 | 12.0342 | 12.0342 | 11.8548 | 11.8548 | 11.8548 | 11.8548 | 11.5951 | 11.5951 | 11.5951 | 11.5951 | 10.915 | 10.915 | 10.915 | 10.915 | 11.878 | 12.1759 | 11.5636 | 11.5636 | 11.5636 | 11.5636 | 11.0892 | 11.0892 | 11.0892 | 11.0892 | 11.3458 | 11.3458 | 11.8927 | 11.8927 | 11.8927 | 11.8927 | 11.8924 | 11.8924 | 11.5548 | 11.5548 | 11.5548 | 11.5548 | 12.2068 | 12.2068 | 11.6303 | 11.6303 | 11.6303 | 11.6303 | 11.4646 | 11.4646 | 11.4646 | 11.4646 | 12.129 | 12.129 | 12.129 | 12.129 | 11.0144 | 11.0144 | 11.0144 | 11.5646 | 11.5646 | 11.5646 | 11.6981 | 11.6981 | 11.6981 | 12.2753 | 12.2753 | 12.2753 | 12.2753
1974 | 12.0591 | 12.0591 | 12.4392 | 12.4392 | 10.9569 | 10.9569 | 10.9569 | 10.9569 | 11.4272 | 11.4272 | 11.4272 | 11.8638 | 11.8638 | 11.8638 | 11.8638 | 11.6605 | 11.6605 | 11.4617 | 11.4617 | 11.4617 | 11.4617 | 12.1847 | 12.1847 | 10.8906 | 10.8906 | 11.6412 | 11.6412 | 11.6412 | 11.6412 | 11.6813 | 11.6813 | 11.6813 | 11.4823 | 11.4823 | 11.4823 | 11.4823 | 11.8158 | 11.8158 | 11.8158 | 11.8158 | 11.3483 | 11.3483 | 11.3483 | 11.3483 | 11.3628 | 11.3628 | 11.3628 | 11.3628 | 12.4013 | 11.5877 | 11.1163 | 11.1163 | 11.1163 | 11.1163 | 12.0545 | 12.0545 | 12.0545 | 12.0545 | 11.3211 | 11.3211 | 11.4318 | 11.4318 | 11.4318 | 11.4318 | 11.5251 | 11.5251 | 11.5363 | 11.5363 | 11.5363 | 11.5363 | 11.7757 | 11.7757 | 11.1482 | 11.1482 | 11.1482 | 11.1482 | 11.1133 | 11.1133 | 11.1133 | 11.1133 | 12.9639 | 12.9639 | 12.9639 | 12.9639 | 11.479 | 11.479 | 11.479 | 11.6411 | 11.6411 | 11.6411 | 11.7848 | 11.7848 | 11.7848 | 10.9761 | 10.9761 | 10.9761 | 10.9761
1975 | 11.8557 | 11.8557 | 12.0289 | 12.0289 | 11.963 | 11.963 | 11.963 | 11.963 | 12.2533 | 12.2533 | 12.2533 | 11.8098 | 11.8098 | 11.8098 | 11.8098 | 11.9483 | 11.9483 | 12.1079 | 12.1079 | 12.1079 | 12.1079 | 11.7919 | 11.7919 | 12.247 | 12.247 | 10.9118 | 10.9118 | 10.9118 | 10.9118 | 11.6291 | 11.6291 | 11.6291 | 11.4965 | 11.4965 | 11.4965 | 11.4965 | 11.1729 | 11.1729 | 11.1729 | 11.1729 | 12.0369 | 12.0369 | 12.0369 | 12.0369 | 12.8913 | 12.8913 | 12.8913 | 12.8913 | 11.2415 | 12.5439 | 12.1395 | 12.1395 | 12.1395 | 12.1395 | 11.4753 | 11.4753 | 11.4753 | 11.4753 | 11.0283 | 11.0283 | 11.7806 | 11.7806 | 11.7806 | 11.7806 | 11.8136 | 11.8136 | 12.0935 | 12.0935 | 12.0935 | 12.0935 | 11.6016 | 11.6016 | 11.1375 | 11.1375 | 11.1375 | 11.1375 | 11.09 | 11.09 | 11.09 | 11.09 | 11.7134 | 11.7134 | 11.7134 | 11.7134 | 12.3854 | 12.3854 | 12.3854 | 11.3348 | 11.3348 | 11.3348 | 11.7614 | 11.7614 | 11.7614 | 11.8657 | 11.8657 | 11.8657 | 11.8657
1976 | 11.1034 | 11.1034 | 11.5649 | 11.5649 | 11.4496 | 11.4496 | 11.4496 | 11.4496 | 11.5433 | 11.5433 | 11.5433 | 11.0151 | 11.0151 | 11.0151 | 11.0151 | 11.6763 | 11.6763 | 11.9662 | 11.9662 | 11.9662 | 11.9662 | 11.808 | 11.808 | 11.6458 | 11.6458 | 11.3523 | 11.3523 | 11.3523 | 11.3523 | 11.6758 | 11.6758 | 11.6758 | 12.1174 | 12.1174 | 12.1174 | 12.1174 | 12.5545 | 12.5545 | 12.5545 | 12.5545 | 11.8325 | 11.8325 | 11.8325 | 11.8325 | 11.9674 | 11.9674 | 11.9674 | 11.9674 | 11.3868 | 12.1677 | 12.6576 | 12.6576 | 12.6576 | 12.6576 | 11.4542 | 11.4542 | 11.4542 | 11.4542 | 12.2388 | 12.2388 | 11.0711 | 11.0711 | 11.0711 | 11.0711 | 11.6164 | 11.6164 | 11.3694 | 11.3694 | 11.3694 | 11.3694 | 11.8929 | 11.8929 | 11.2088 | 11.2088 | 11.2088 | 11.2088 | 11.8155 | 11.8155 | 11.8155 | 11.8155 | 12.0729 | 12.0729 | 12.0729 | 12.0729 | 12.3191 | 12.3191 | 12.3191 | 11.6436 | 11.6436 | 11.6436 | 11.4062 | 11.4062 | 11.4062 | 11.7437 | 11.7437 | 11.7437 | 11.7437
1977 | 12.3484 | 12.3484 | 11.968 | 11.968 | 11.7073 | 11.7073 | 11.7073 | 11.7073 | 11.3223 | 11.3223 | 11.3223 | 12.2641 | 12.2641 | 12.2641 | 12.2641 | 12.1269 | 12.1269 | 10.873 | 10.873 | 10.873 | 10.873 | 11.6518 | 11.6518 | 12.2746 | 12.2746 | 10.7218 | 10.7218 | 10.7218 | 10.7218 | 11.2623 | 11.2623 | 11.2623 | 11.8245 | 11.8245 | 11.8245 | 11.8245 | 11.6959 | 11.6959 | 11.6959 | 11.6959 | 12.6786 | 12.6786 | 12.6786 | 12.6786 | 12.277 | 12.277 | 12.277 | 12.277 | 11.5101 | 12.5151 | 12.1089 | 12.1089 | 12.1089 | 12.1089 | 12.5749 | 12.5749 | 12.5749 | 12.5749 | 11.4228 | 11.4228 | 11.3986 | 11.3986 | 11.3986 | 11.3986 | 11.1237 | 11.1237 | 12.154 | 12.154 | 12.154 | 12.154 | 12.0961 | 12.0961 | 12.4183 | 12.4183 | 12.4183 | 12.4183 | 11.3735 | 11.3735 | 11.3735 | 11.3735 | 11.4076 | 11.4076 | 11.4076 | 11.4076 | 11.8998 | 11.8998 | 11.8998 | 12.39 | 12.39 | 12.39 | 11.6302 | 11.6302 | 11.6302 | 10.7549 | 10.7549 | 10.7549 | 10.7549
1978 | 11.3632 | 11.3632 | 11.2506 | 11.2506 | 11.5517 | 11.5517 | 11.5517 | 11.5517 | 11.7382 | 11.7382 | 11.7382 | 12.4093 | 12.4093 | 12.4093 | 12.4093 | 11.5275 | 11.5275 | 11.0377 | 11.0377 | 11.0377 | 11.0377 | 11.4401 | 11.4401 | 12.4451 | 12.4451 | 12.1297 | 12.1297 | 12.1297 | 12.1297 | 11.5422 | 11.5422 | 11.5422 | 11.8865 | 11.8865 | 11.8865 | 11.8865 | 11.5305 | 11.5305 | 11.5305 | 11.5305 | 11.6524 | 11.6524 | 11.6524 | 11.6524 | 11.8416 | 11.8416 | 11.8416 | 11.8416 | 11.8039 | 12.2871 | 12.2166 | 12.2166 | 12.2166 | 12.2166 | 12.6608 | 12.6608 | 12.6608 | 12.6608 | 12.138 | 12.138 | 12.5947 | 12.5947 | 12.5947 | 12.5947 | 11.7058 | 11.7058 | 12.6379 | 12.6379 | 12.6379 | 12.6379 | 11.7201 | 11.7201 | 11.7268 | 11.7268 | 11.7268 | 11.7268 | 11.394 | 11.394 | 11.394 | 11.394 | 11.5258 | 11.5258 | 11.5258 | 11.5258 | 12.681 | 12.681 | 12.681 | 12.5586 | 12.5586 | 12.5586 | 12.9288 | 12.9288 | 12.9288 | 11.4669 | 11.4669 | 11.4669 | 11.4669
1979 | 11.7412 | 11.7412 | 12.356 | 12.356 | 12.8893 | 12.8893 | 12.8893 | 12.8893 | 12.4764 | 12.4764 | 12.4764 | 12.266 | 12.266 | 12.266 | 12.266 | 12.7771 | 12.7771 | 11.6209 | 11.6209 | 11.6209 | 11.6209 | 12.1015 | 12.1015 | 11.2272 | 11.2272 | 11.5349 | 11.5349 | 11.5349 | 11.5349 | 11.8158 | 11.8158 | 11.8158 | 13.0846 | 13.0846 | 13.0846 | 13.0846 | 11.9996 | 11.9996 | 11.9996 | 11.9996 | 11.741 | 11.741 | 11.741 | 11.741 | 12.2021 | 12.2021 | 12.2021 | 12.2021 | 11.4927 | 12.3292 | 12.5143 | 12.5143 | 12.5143 | 12.5143 | 11.0429 | 11.0429 | 11.0429 | 11.0429 | 11.1866 | 11.1866 | 11.6714 | 11.6714 | 11.6714 | 11.6714 | 12.1203 | 12.1203 | 11.4291 | 11.4291 | 11.4291 | 11.4291 | 11.5015 | 11.5015 | 12.6189 | 12.6189 | 12.6189 | 12.6189 | 11.5515 | 11.5515 | 11.5515 | 11.5515 | 12.5238 | 12.5238 | 12.5238 | 12.5238 | 11.8327 | 11.8327 | 11.8327 | 12.2229 | 12.2229 | 12.2229 | 11.8019 | 11.8019 | 11.8019 | 12.7588 | 12.7588 | 12.7588 | 12.7588
1980 | 12.2565 | 12.2565 | 11.1172 | 11.1172 | 12.2081 | 12.2081 | 12.2081 | 12.2081 | 12.3878 | 12.3878 | 12.3878 | 11.3911 | 11.3911 | 11.3911 | 11.3911 | 11.897 | 11.897 | 12.2944 | 12.2944 | 12.2944 | 12.2944 | 11.4399 | 11.4399 | 12.0605 | 12.0605 | 11.7273 | 11.7273 | 11.7273 | 11.7273 | 12.1766 | 12.1766 | 12.1766 | 11.7396 | 11.7396 | 11.7396 | 11.7396 | 11.6029 | 11.6029 | 11.6029 | 11.6029 | 11.8741 | 11.8741 | 11.8741 | 11.8741 | 11.6892 | 11.6892 | 11.6892 | 11.6892 | 13.0284 | 12.3537 | 13.1375 | 13.1375 | 13.1375 | 13.1375 | 11.9625 | 11.9625 | 11.9625 | 11.9625 | 11.316 | 11.316 | 11.6251 | 11.6251 | 11.6251 | 11.6251 | 11.4466 | 11.4466 | 12.0186 | 12.0186 | 12.0186 | 12.0186 | 11.445 | 11.445 | 12.3049 | 12.3049 | 12.3049 | 12.3049 | 12.1084 | 12.1084 | 12.1084 | 12.1084 | 12.1438 | 12.1438 | 12.1438 | 12.1438 | 12.4341 | 12.4341 | 12.4341 | 12.0034 | 12.0034 | 12.0034 | 12.5557 | 12.5557 | 12.5557 | 11.9587 | 11.9587 | 11.9587 | 11.9587
1981 | 11.8135 | 11.8135 | 12.2045 | 12.2045 | 12.2325 | 12.2325 | 12.2325 | 12.2325 | 12.6099 | 12.6099 | 12.6099 | 11.7471 | 11.7471 | 11.7471 | 11.7471 | 12.0663 | 12.0663 | 12.0755 | 12.0755 | 12.0755 | 12.0755 | 11.7115 | 11.7115 | 12.134 | 12.134 | 12.1415 | 12.1415 | 12.1415 | 12.1415 | 12.0725 | 12.0725 | 12.0725 | 11.8366 | 11.8366 | 11.8366 | 11.8366 | 12.5733 | 12.5733 | 12.5733 | 12.5733 | 11.1043 | 11.1043 | 11.1043 | 11.1043 | 12.6591 | 12.6591 | 12.6591 | 12.6591 | 12.0818 | 11.4104 | 12.0823 | 12.0823 | 12.0823 | 12.0823 | 11.9438 | 11.9438 | 11.9438 | 11.9438 | 12.1626 | 12.1626 | 12.1482 | 12.1482 | 12.1482 | 12.1482 | 11.9692 | 11.9692 | 11.5789 | 11.5789 | 11.5789 | 11.5789 | 11.9639 | 11.9639 | 12.2974 | 12.2974 | 12.2974 | 12.2974 | 11.9301 | 11.9301 | 11.9301 | 11.9301 | 11.9617 | 11.9617 | 11.9617 | 11.9617 | 11.1898 | 11.1898 | 11.1898 | 12.4996 | 12.4996 | 12.4996 | 12.4936 | 12.4936 | 12.4936 | 11.9891 | 11.9891 | 11.9891 | 11.9891
1982 | 11.5396 | 11.5396 | 12.0377 | 12.0377 | 11.9995 | 11.9995 | 11.9995 | 11.9995 | 10.8419 | 10.8419 | 10.8419 | 11.5662 | 11.5662 | 11.5662 | 11.5662 | 11.2986 | 11.2986 | 12.6157 | 12.6157 | 12.6157 | 12.6157 | 11.4829 | 11.4829 | 11.8728 | 11.8728 | 12.5778 | 12.5778 | 12.5778 | 12.5778 | 10.7091 | 10.7091 | 10.7091 | 12.398 | 12.398 | 12.398 | 12.398 | 11.439 | 11.439 | 11.439 | 11.439 | 11.9452 | 11.9452 | 11.9452 | 11.9452 | 11.5106 | 11.5106 | 11.5106 | 11.5106 | 10.6124 | 11.5991 | 12.114 | 12.114 | 12.114 | 12.114 | 11.6208 | 11.6208 | 11.6208 | 11.6208 | 11.7514 | 11.7514 | 11.5199 | 11.5199 | 11.5199 | 11.5199 | 12.2776 | 12.2776 | 11.5585 | 11.5585 | 11.5585 | 11.5585 | 11.7802 | 11.7802 | 11.889 | 11.889 | 11.889 | 11.889 | 12.6001 | 12.6001 | 12.6001 | 12.6001 | 11.4087 | 11.4087 | 11.4087 | 11.4087 | 11.7123 | 11.7123 | 11.7123 | 12.1553 | 12.1553 | 12.1553 | 11.6784 | 11.6784 | 11.6784 | 12.3466 | 12.3466 | 12.3466 | 12.3466
1983 | 12.3413 | 12.3413 | 11.4165 | 11.4165 | 11.7899 | 11.7899 | 11.7899 | 11.7899 | 11.8006 | 11.8006 | 11.8006 | 11.2642 | 11.2642 | 11.2642 | 11.2642 | 12.2487 | 12.2487 | 11.9954 | 11.9954 | 11.9954 | 11.9954 | 12.3933 | 12.3933 | 11.7857 | 11.7857 | 11.5351 | 11.5351 | 11.5351 | 11.5351 | 12.0144 | 12.0144 | 12.0144 | 11.1201 | 11.1201 | 11.1201 | 11.1201 | 11.1565 | 11.1565 | 11.1565 | 11.1565 | 12.2466 | 12.2466 | 12.2466 | 12.2466 | 11.6588 | 11.6588 | 11.6588 | 11.6588 | 11.678 | 11.6437 | 10.9653 | 10.9653 | 10.9653 | 10.9653 | 11.1477 | 11.1477 | 11.1477 | 11.1477 | 11.4706 | 11.4706 | 11.0299 | 11.0299 | 11.0299 | 11.0299 | 11.9423 | 11.9423 | 10.9604 | 10.9604 | 10.9604 | 10.9604 | 12.283 | 12.283 | 11.0083 | 11.0083 | 11.0083 | 11.0083 | 11.5662 | 11.5662 | 11.5662 | 11.5662 | 10.8564 | 10.8564 | 10.8564 | 10.8564 | 11.672 | 11.672 | 11.672 | 11.4844 | 11.4844 | 11.4844 | 11.9039 | 11.9039 | 11.9039 | 11.3661 | 11.3661 | 11.3661 | 11.3661
1984 | 11.7821 | 11.7821 | 11.895 | 11.895 | 12.303 | 12.303 | 12.303 | 12.303 | 12.4196 | 12.4196 | 12.4196 | 11.8328 | 11.8328 | 11.8328 | 11.8328 | 12.0992 | 12.0992 | 12.0658 | 12.0658 | 12.0658 | 12.0658 | 11.4842 | 11.4842 | 11.7399 | 11.7399 | 11.0819 | 11.0819 | 11.0819 | 11.0819 | 12.066 | 12.066 | 12.066 | 11.7868 | 11.7868 | 11.7868 | 11.7868 | 10.8211 | 10.8211 | 10.8211 | 10.8211 | 12.2882 | 12.2882 | 12.2882 | 12.2882 | 10.9509 | 10.9509 | 10.9509 | 10.9509 | 12.0929 | 11.7791 | 11.5645 | 11.5645 | 11.5645 | 11.5645 | 11.7119 | 11.7119 | 11.7119 | 11.7119 | 12.2511 | 12.2511 | 11.3686 | 11.3686 | 11.3686 | 11.3686 | 11.912 | 11.912 | 11.8919 | 11.8919 | 11.8919 | 11.8919 | 11.7084 | 11.7084 | 12.0487 | 12.0487 | 12.0487 | 12.0487 | 11.7608 | 11.7608 | 11.7608 | 11.7608 | 11.4871 | 11.4871 | 11.4871 | 11.4871 | 12.4726 | 12.4726 | 12.4726 | 12.1691 | 12.1691 | 12.1691 | 12.1553 | 12.1553 | 12.1553 | 11.7816 | 11.7816 | 11.7816 | 11.7816
1985 | 12.8151 | 12.8151 | 13.0076 | 13.0076 | 11.7599 | 11.7599 | 11.7599 | 11.7599 | 11.9273 | 11.9273 | 11.9273 | 11.8709 | 11.8709 | 11.8709 | 11.8709 | 11.385 | 11.385 | 11.1008 | 11.1008 | 11.1008 | 11.1008 | 11.8225 | 11.8225 | 11.4254 | 11.4254 | 11.7421 | 11.7421 | 11.7421 | 11.7421 | 12.1544 | 12.1544 | 12.1544 | 12.4465 | 12.4465 | 12.4465 | 12.4465 | 11.2997 | 11.2997 | 11.2997 | 11.2997 | 11.4924 | 11.4924 | 11.4924 | 11.4924 | 11.8528 | 11.8528 | 11.8528 | 11.8528 | 11.4242 | 11.5903 | 11.3382 | 11.3382 | 11.3382 | 11.3382 | 11.5234 | 11.5234 | 11.5234 | 11.5234 | 12.3154 | 12.3154 | 10.994 | 10.994 | 10.994 | 10.994 | 13.0089 | 13.0089 | 11.4242 | 11.4242 | 11.4242 | 11.4242 | 12.2686 | 12.2686 | 11.8274 | 11.8274 | 11.8274 | 11.8274 | 11.2053 | 11.2053 | 11.2053 | 11.2053 | 11.7191 | 11.7191 | 11.7191 | 11.7191 | 12.6933 | 12.6933 | 12.6933 | 11.8665 | 11.8665 | 11.8665 | 12.2729 | 12.2729 | 12.2729 | 11.8797 | 11.8797 | 11.8797 | 11.8797
1986 | 12.0535 | 12.0535 | 12.4177 | 12.4177 | 11.955 | 11.955 | 11.955 | 11.955 | 12.4322 | 12.4322 | 12.4322 | 11.82 | 11.82 | 11.82 | 11.82 | 11.8805 | 11.8805 | 11.1425 | 11.1425 | 11.1425 | 11.1425 | 11.8104 | 11.8104 | 11.2211 | 11.2211 | 12.6625 | 12.6625 | 12.6625 | 12.6625 | 12.0795 | 12.0795 | 12.0795 | 12.1262 | 12.1262 | 12.1262 | 12.1262 | 11.5831 | 11.5831 | 11.5831 | 11.5831 | 11.2889 | 11.2889 | 11.2889 | 11.2889 | 12.1209 | 12.1209 | 12.1209 | 12.1209 | 11.6661 | 11.4724 | 11.5509 | 11.5509 | 11.5509 | 11.5509 | 11.6733 | 11.6733 | 11.6733 | 11.6733 | 11.7593 | 11.7593 | 12.8241 | 12.8241 | 12.8241 | 12.8241 | 12.291 | 12.291 | 12.9242 | 12.9242 | 12.9242 | 12.9242 | 11.7818 | 11.7818 | 11.2985 | 11.2985 | 11.2985 | 11.2985 | 12.2378 | 12.2378 | 12.2378 | 12.2378 | 11.7304 | 11.7304 | 11.7304 | 11.7304 | 11.7062 | 11.7062 | 11.7062 | 12.1067 | 12.1067 | 12.1067 | 13.3251 | 13.3251 | 13.3251 | 11.5763 | 11.5763 | 11.5763 | 11.5763
1987 | 10.7575 | 10.7575 | 12.476 | 12.476 | 12.1672 | 12.1672 | 12.1672 | 12.1672 | 12.2909 | 12.2909 | 12.2909 | 11.2926 | 11.2926 | 11.2926 | 11.2926 | 12.2973 | 12.2973 | 11.4376 | 11.4376 | 11.4376 | 11.4376 | 11.7162 | 11.7162 | 12.0574 | 12.0574 | 11.7351 | 11.7351 | 11.7351 | 11.7351 | 12.0277 | 12.0277 | 12.0277 | 11.8959 | 11.8959 | 11.8959 | 11.8959 | 11.8206 | 11.8206 | 11.8206 | 11.8206 | 12.7312 | 12.7312 | 12.7312 | 12.7312 | 11.4985 | 11.4985 | 11.4985 | 11.4985 | 11.7832 | 12.0512 | 11.6633 | 11.6633 | 11.6633 | 11.6633 | 11.5789 | 11.5789 | 11.5789 | 11.5789 | 11.4286 | 11.4286 | 11.1165 | 11.1165 | 11.1165 | 11.1165 | 12.3444 | 12.3444 | 11.9004 | 11.9004 | 11.9004 | 11.9004 | 11.2685 | 11.2685 | 11.5654 | 11.5654 | 11.5654 | 11.5654 | 12.07 | 12.07 | 12.07 | 12.07 | 11.958 | 11.958 | 11.958 | 11.958 | 11.9449 | 11.9449 | 11.9449 | 12.0441 | 12.0441 | 12.0441 | 12.2327 | 12.2327 | 12.2327 | 11.9474 | 11.9474 | 11.9474 | 11.9474
1988 | 11.1557 | 11.1557 | 12.2171 | 12.2171 | 11.92 | 11.92 | 11.92 | 11.92 | 11.6672 | 11.6672 | 11.6672 | 13.1463 | 13.1463 | 13.1463 | 13.1463 | 11.7255 | 11.7255 | 11.2985 | 11.2985 | 11.2985 | 11.2985 | 12.3047 | 12.3047 | 12.0724 | 12.0724 | 11.8785 | 11.8785 | 11.8785 | 11.8785 | 12.3045 | 12.3045 | 12.3045 | 12.1517 | 12.1517 | 12.1517 | 12.1517 | 12.0428 | 12.0428 | 12.0428 | 12.0428 | 12.3752 | 12.3752 | 12.3752 | 12.3752 | 11.3193 | 11.3193 | 11.3193 | 11.3193 | 12.8601 | 12.0215 | 12.2311 | 12.2311 | 12.2311 | 12.2311 | 12.2804 | 12.2804 | 12.2804 | 12.2804 | 11.9547 | 11.9547 | 11.9805 | 11.9805 | 11.9805 | 11.9805 | 13.0951 | 13.0951 | 11.7945 | 11.7945 | 11.7945 | 11.7945 | 12.4267 | 12.4267 | 12.6914 | 12.6914 | 12.6914 | 12.6914 | 11.7271 | 11.7271 | 11.7271 | 11.7271 | 11.9352 | 11.9352 | 11.9352 | 11.9352 | 11.6015 | 11.6015 | 11.6015 | 12.2868 | 12.2868 | 12.2868 | 11.29 | 11.29 | 11.29 | 12.0846 | 12.0846 | 12.0846 | 12.0846
1989 | 12.4303 | 12.4303 | 11.9556 | 11.9556 | 11.5748 | 11.5748 | 11.5748 | 11.5748 | 12.121 | 12.121 | 12.121 | 12.6966 | 12.6966 | 12.6966 | 12.6966 | 11.6735 | 11.6735 | 12.6562 | 12.6562 | 12.6562 | 12.6562 | 12.3012 | 12.3012 | 12.0507 | 12.0507 | 11.6961 | 11.6961 | 11.6961 | 11.6961 | 11.6561 | 11.6561 | 11.6561 | 12.8024 | 12.8024 | 12.8024 | 12.8024 | 11.9678 | 11.9678 | 11.9678 | 11.9678 | 12.6628 | 12.6628 | 12.6628 | 12.6628 | 12.4794 | 12.4794 | 12.4794 | 12.4794 | 10.7586 | 11.9605 | 12.1879 | 12.1879 | 12.1879 | 12.1879 | 11.8969 | 11.8969 | 11.8969 | 11.8969 | 11.6365 | 11.6365 | 12.2128 | 12.2128 | 12.2128 | 12.2128 | 11.6142 | 11.6142 | 12.5192 | 12.5192 | 12.5192 | 12.5192 | 11.5663 | 11.5663 | 12.7254 | 12.7254 | 12.7254 | 12.7254 | 11.1844 | 11.1844 | 11.1844 | 11.1844 | 11.3857 | 11.3857 | 11.3857 | 11.3857 | 12.3327 | 12.3327 | 12.3327 | 11.6466 | 11.6466 | 11.6466 | 11.7909 | 11.7909 | 11.7909 | 12.0775 | 12.0775 | 12.0775 | 12.0775
1990 | 12.3859 | 12.3859 | 12.1912 | 12.1912 | 12.0946 | 12.0946 | 12.0946 | 12.0946 | 12.3891 | 12.3891 | 12.3891 | 13.7942 | 13.7942 | 13.7942 | 13.7942 | 11.6214 | 11.6214 | 12.101 | 12.101 | 12.101 | 12.101 | 12.6663 | 12.6663 | 11.8289 | 11.8289 | 12.0033 | 12.0033 | 12.0033 | 12.0033 | 12.6462 | 12.6462 | 12.6462 | 11.8258 | 11.8258 | 11.8258 | 11.8258 | 12.5024 | 12.5024 | 12.5024 | 12.5024 | 11.7155 | 11.7155 | 11.7155 | 11.7155 | 13.1223 | 13.1223 | 13.1223 | 13.1223 | 12.4616 | 11.7024 | 10.9913 | 10.9913 | 10.9913 | 10.9913 | 11.6276 | 11.6276 | 11.6276 | 11.6276 | 11.5206 | 11.5206 | 12.3888 | 12.3888 | 12.3888 | 12.3888 | 12.6727 | 12.6727 | 12.1825 | 12.1825 | 12.1825 | 12.1825 | 11.6169 | 11.6169 | 11.8668 | 11.8668 | 11.8668 | 11.8668 | 11.3697 | 11.3697 | 11.3697 | 11.3697 | 12.1478 | 12.1478 | 12.1478 | 12.1478 | 11.2792 | 11.2792 | 11.2792 | 11.7223 | 11.7223 | 11.7223 | 11.2988 | 11.2988 | 11.2988 | 11.534 | 11.534 | 11.534 | 11.534
1991 | 11.9087 | 11.9087 | 11.7018 | 11.7018 | 11.7773 | 11.7773 | 11.7773 | 11.7773 | 12.2785 | 12.2785 | 12.2785 | 12.4094 | 12.4094 | 12.4094 | 12.4094 | 12.3183 | 12.3183 | 12.0049 | 12.0049 | 12.0049 | 12.0049 | 11.9725 | 11.9725 | 12.4935 | 12.4935 | 11.8516 | 11.8516 | 11.8516 | 11.8516 | 12.0439 | 12.0439 | 12.0439 | 12.2703 | 12.2703 | 12.2703 | 12.2703 | 12.3915 | 12.3915 | 12.3915 | 12.3915 | 11.3708 | 11.3708 | 11.3708 | 11.3708 | 12.8307 | 12.8307 | 12.8307 | 12.8307 | 12.2484 | 12.1709 | 12.2105 | 12.2105 | 12.2105 | 12.2105 | 12.0282 | 12.0282 | 12.0282 | 12.0282 | 12.607 | 12.607 | 11.8225 | 11.8225 | 11.8225 | 11.8225 | 11.9809 | 11.9809 | 12.4852 | 12.4852 | 12.4852 | 12.4852 | 12.6084 | 12.6084 | 12.1618 | 12.1618 | 12.1618 | 12.1618 | 12.0046 | 12.0046 | 12.0046 | 12.0046 | 12.7232 | 12.7232 | 12.7232 | 12.7232 | 11.8145 | 11.8145 | 11.8145 | 12.6502 | 12.6502 | 12.6502 | 11.8756 | 11.8756 | 11.8756 | 12.3197 | 12.3197 | 12.3197 | 12.3197
1992 | 12.172 | 12.172 | 11.1827 | 11.1827 | 10.7042 | 10.7042 | 10.7042 | 10.7042 | 10.6221 | 10.6221 | 10.6221 | 10.7755 | 10.7755 | 10.7755 | 10.7755 | 10.8888 | 10.8888 | 11.7457 | 11.7457 | 11.7457 | 11.7457 | 12.3554 | 12.3554 | 12.2373 | 12.2373 | 11.4732 | 11.4732 | 11.4732 | 11.4732 | 12.8572 | 12.8572 | 12.8572 | 11.7432 | 11.7432 | 11.7432 | 11.7432 | 11.8739 | 11.8739 | 11.8739 | 11.8739 | 11.5673 | 11.5673 | 11.5673 | 11.5673 | 11.039 | 11.039 | 11.039 | 11.039 | 12.1152 | 12.028 | 11.188 | 11.188 | 11.188 | 11.188 | 11.444 | 11.444 | 11.444 | 11.444 | 11.4575 | 11.4575 | 12.3556 | 12.3556 | 12.3556 | 12.3556 | 12.0254 | 12.0254 | 11.682 | 11.682 | 11.682 | 11.682 | 12.0986 | 12.0986 | 11.5284 | 11.5284 | 11.5284 | 11.5284 | 11.5933 | 11.5933 | 11.5933 | 11.5933 | 11.8965 | 11.8965 | 11.8965 | 11.8965 | 12.3162 | 12.3162 | 12.3162 | 12.0929 | 12.0929 | 12.0929 | 11.7721 | 11.7721 | 11.7721 | 12.0765 | 12.0765 | 12.0765 | 12.0765
1993 | 11.6326 | 11.6326 | 11.5341 | 11.5341 | 11.9099 | 11.9099 | 11.9099 | 11.9099 | 11.3209 | 11.3209 | 11.3209 | 11.3016 | 11.3016 | 11.3016 | 11.3016 | 11.2201 | 11.2201 | 11.5823 | 11.5823 | 11.5823 | 11.5823 | 12.5512 | 12.5512 | 11.2869 | 11.2869 | 11.8506 | 11.8506 | 11.8506 | 11.8506 | 12.5585 | 12.5585 | 12.5585 | 13.2564 | 13.2564 | 13.2564 | 13.2564 | 11.0939 | 11.0939 | 11.0939 | 11.0939 | 12.0897 | 12.0897 | 12.0897 | 12.0897 | 11.9226 | 11.9226 | 11.9226 | 11.9226 | 11.6955 | 11.8929 | 10.7656 | 10.7656 | 10.7656 | 10.7656 | 11.3456 | 11.3456 | 11.3456 | 11.3456 | 11.6615 | 11.6615 | 11.6898 | 11.6898 | 11.6898 | 11.6898 | 11.4922 | 11.4922 | 12.1447 | 12.1447 | 12.1447 | 12.1447 | 12.108 | 12.108 | 11.1964 | 11.1964 | 11.1964 | 11.1964 | 12.2648 | 12.2648 | 12.2648 | 12.2648 | 12.5384 | 12.5384 | 12.5384 | 12.5384 | 12.4089 | 12.4089 | 12.4089 | 11.7545 | 11.7545 | 11.7545 | 12.0191 | 12.0191 | 12.0191 | 11.4031 | 11.4031 | 11.4031 | 11.4031
1994 | 12.2021 | 12.2021 | 12.2741 | 12.2741 | 12.8779 | 12.8779 | 12.8779 | 12.8779 | 11.5908 | 11.5908 | 11.5908 | 11.7561 | 11.7561 | 11.7561 | 11.7561 | 12.3039 | 12.3039 | 11.676 | 11.676 | 11.676 | 11.676 | 11.7601 | 11.7601 | 12.0211 | 12.0211 | 12.6755 | 12.6755 | 12.6755 | 12.6755 | 12.4017 | 12.4017 | 12.4017 | 12.7315 | 12.7315 | 12.7315 | 12.7315 | 11.5124 | 11.5124 | 11.5124 | 11.5124 | 12.6092 | 12.6092 | 12.6092 | 12.6092 | 12.2818 | 12.2818 | 12.2818 | 12.2818 | 12.2586 | 12.6305 | 11.5351 | 11.5351 | 11.5351 | 11.5351 | 12.0834 | 12.0834 | 12.0834 | 12.0834 | 12.5095 | 12.5095 | 12.0695 | 12.0695 | 12.0695 | 12.0695 | 11.784 | 11.784 | 11.5009 | 11.5009 | 11.5009 | 11.5009 | 12.2601 | 12.2601 | 12.5159 | 12.5159 | 12.5159 | 12.5159 | 12.1189 | 12.1189 | 12.1189 | 12.1189 | 11.8283 | 11.8283 | 11.8283 | 11.8283 | 12.8418 | 12.8418 | 12.8418 | 12.5238 | 12.5238 | 12.5238 | 11.2199 | 11.2199 | 11.2199 | 12.5575 | 12.5575 | 12.5575 | 12.5575
1995 | 12.0601 | 12.0601 | 12.2627 | 12.2627 | 11.6436 | 11.6436 | 11.6436 | 11.6436 | 11.4772 | 11.4772 | 11.4772 | 12.9953 | 12.9953 | 12.9953 | 12.9953 | 11.9015 | 11.9015 | 11.7297 | 11.7297 | 11.7297 | 11.7297 | 11.5545 | 11.5545 | 12.5362 | 12.5362 | 11.9678 | 11.9678 | 11.9678 | 11.9678 | 13.1457 | 13.1457 | 13.1457 | 11.6759 | 11.6759 | 11.6759 | 11.6759 | 12.0889 | 12.0889 | 12.0889 | 12.0889 | 11.7443 | 11.7443 | 11.7443 | 11.7443 | 11.56 | 11.56 | 11.56 | 11.56 | 12.1346 | 11.8666 | 11.5762 | 11.5762 | 11.5762 | 11.5762 | 13.1961 | 13.1961 | 13.1961 | 13.1961 | 13.2416 | 13.2416 | 12.6371 | 12.6371 | 12.6371 | 12.6371 | 11.8726 | 11.8726 | 11.9341 | 11.9341 | 11.9341 | 11.9341 | 12.4373 | 12.4373 | 12.392 | 12.392 | 12.392 | 12.392 | 12.2122 | 12.2122 | 12.2122 | 12.2122 | 11.4162 | 11.4162 | 11.4162 | 11.4162 | 12.3254 | 12.3254 | 12.3254 | 12.809 | 12.809 | 12.809 | 12.1879 | 12.1879 | 12.1879 | 11.9559 | 11.9559 | 11.9559 | 11.9559
1996 | 12.0621 | 12.0621 | 11.3779 | 11.3779 | 11.5704 | 11.5704 | 11.5704 | 11.5704 | 12.4165 | 12.4165 | 12.4165 | 12.9764 | 12.9764 | 12.9764 | 12.9764 | 12.1025 | 12.1025 | 11.8337 | 11.8337 | 11.8337 | 11.8337 | 11.811 | 11.811 | 12.4876 | 12.4876 | 11.0422 | 11.0422 | 11.0422 | 11.0422 | 11.802 | 11.802 | 11.802 | 12.3751 | 12.3751 | 12.3751 | 12.3751 | 12.2822 | 12.2822 | 12.2822 | 12.2822 | 11.9062 | 11.9062 | 11.9062 | 11.9062 | 11.3493 | 11.3493 | 11.3493 | 11.3493 | 11.6967 | 11.9023 | 12.155 | 12.155 | 12.155 | 12.155 | 12.3215 | 12.3215 | 12.3215 | 12.3215 | 12.8589 | 12.8589 | 12.5594 | 12.5594 | 12.5594 | 12.5594 | 12.099 | 12.099 | 12.5951 | 12.5951 | 12.5951 | 12.5951 | 12.1874 | 12.1874 | 12.1976 | 12.1976 | 12.1976 | 12.1976 | 12.7106 | 12.7106 | 12.7106 | 12.7106 | 12.3098 | 12.3098 | 12.3098 | 12.3098 | 11.9399 | 11.9399 | 11.9399 | 11.4574 | 11.4574 | 11.4574 | 11.831 | 11.831 | 11.831 | 11.2169 | 11.2169 | 11.2169 | 11.2169
1997 | 12.0417 | 12.0417 | 12.5101 | 12.5101 | 11.3854 | 11.3854 | 11.3854 | 11.3854 | 11.8027 | 11.8027 | 11.8027 | 12.9127 | 12.9127 | 12.9127 | 12.9127 | 12.8077 | 12.8077 | 12.3567 | 12.3567 | 12.3567 | 12.3567 | 11.7519 | 11.7519 | 11.4136 | 11.4136 | 12.4011 | 12.4011 | 12.4011 | 12.4011 | 12.8645 | 12.8645 | 12.8645 | 13.0215 | 13.0215 | 13.0215 | 13.0215 | 11.5638 | 11.5638 | 11.5638 | 11.5638 | 12.2076 | 12.2076 | 12.2076 | 12.2076 | 12.4081 | 12.4081 | 12.4081 | 12.4081 | 12.3861 | 11.3927 | 12.7573 | 12.7573 | 12.7573 | 12.7573 | 12.1639 | 12.1639 | 12.1639 | 12.1639 | 12.3 | 12.3 | 12.5488 | 12.5488 | 12.5488 | 12.5488 | 12.1124 | 12.1124 | 12.6727 | 12.6727 | 12.6727 | 12.6727 | 12.0043 | 12.0043 | 12.6308 | 12.6308 | 12.6308 | 12.6308 | 12.9395 | 12.9395 | 12.9395 | 12.9395 | 11.8104 | 11.8104 | 11.8104 | 11.8104 | 11.679 | 11.679 | 11.679 | 12.5963 | 12.5963 | 12.5963 | 12.0896 | 12.0896 | 12.0896 | 11.8328 | 11.8328 | 11.8328 | 11.8328
1998 | 12.3073 | 12.3073 | 12.4146 | 12.4146 | 11.3808 | 11.3808 | 11.3808 | 11.3808 | 12.342 | 12.342 | 12.342 | 12.413 | 12.413 | 12.413 | 12.413 | 13.2595 | 13.2595 | 12.3437 | 12.3437 | 12.3437 | 12.3437 | 12.8518 | 12.8518 | 13.1512 | 13.1512 | 11.9425 | 11.9425 | 11.9425 | 11.9425 | 12.0102 | 12.0102 | 12.0102 | 11.9382 | 11.9382 | 11.9382 | 11.9382 | 12.3983 | 12.3983 | 12.3983 | 12.3983 | 12.7548 | 12.7548 | 12.7548 | 12.7548 | 12.8576 | 12.8576 | 12.8576 | 12.8576 | 11.8502 | 12.8203 | 12.4967 | 12.4967 | 12.4967 | 12.4967 | 12.3138 | 12.3138 | 12.3138 | 12.3138 | 12.5634 | 12.5634 | 13.0543 | 13.0543 | 13.0543 | 13.0543 | 12.822 | 12.822 | 12.2446 | 12.2446 | 12.2446 | 12.2446 | 12.7046 | 12.7046 | 12.4465 | 12.4465 | 12.4465 | 12.4465 | 11.9435 | 11.9435 | 11.9435 | 11.9435 | 12.7465 | 12.7465 | 12.7465 | 12.7465 | 11.9503 | 11.9503 | 11.9503 | 12.7399 | 12.7399 | 12.7399 | 12.3786 | 12.3786 | 12.3786 | 11.8904 | 11.8904 | 11.8904 | 11.8904
1999 | 12.2991 | 12.2991 | 11.6196 | 11.6196 | 13.297 | 13.297 | 13.297 | 13.297 | 11.7969 | 11.7969 | 11.7969 | 12.8895 | 12.8895 | 12.8895 | 12.8895 | 12.98 | 12.98 | 12.3074 | 12.3074 | 12.3074 | 12.3074 | 12.5616 | 12.5616 | 11.5991 | 11.5991 | 12.7486 | 12.7486 | 12.7486 | 12.7486 | 13.0354 | 13.0354 | 13.0354 | 11.5775 | 11.5775 | 11.5775 | 11.5775 | 11.9384 | 11.9384 | 11.9384 | 11.9384 | 11.8179 | 11.8179 | 11.8179 | 11.8179 | 12.5881 | 12.5881 | 12.5881 | 12.5881 | 12.2966 | 11.4517 | 11.9256 | 11.9256 | 11.9256 | 11.9256 | 12.1616 | 12.1616 | 12.1616 | 12.1616 | 11.8541 | 11.8541 | 12.2442 | 12.2442 | 12.2442 | 12.2442 | 12.1888 | 12.1888 | 12.7054 | 12.7054 | 12.7054 | 12.7054 | 11.5791 | 11.5791 | 12.4251 | 12.4251 | 12.4251 | 12.4251 | 12.0506 | 12.0506 | 12.0506 | 12.0506 | 12.654 | 12.654 | 12.654 | 12.654 | 11.7818 | 11.7818 | 11.7818 | 11.4965 | 11.4965 | 11.4965 | 11.3877 | 11.3877 | 11.3877 | 12.0132 | 12.0132 | 12.0132 | 12.0132
2000 | 11.9083 | 11.9083 | 13.679 | 13.679 | 12.3371 | 12.3371 | 12.3371 | 12.3371 | 12.9599 | 12.9599 | 12.9599 | 12.201 | 12.201 | 12.201 | 12.201 | 12.1576 | 12.1576 | 12.6169 | 12.6169 | 12.6169 | 12.6169 | 11.7966 | 11.7966 | 12.4984 | 12.4984 | 12.9752 | 12.9752 | 12.9752 | 12.9752 | 12.354 | 12.354 | 12.354 | 12.5934 | 12.5934 | 12.5934 | 12.5934 | 12.1721 | 12.1721 | 12.1721 | 12.1721 | 13.9306 | 13.9306 | 13.9306 | 13.9306 | 12.8372 | 12.8372 | 12.8372 | 12.8372 | 11.7737 | 12.1423 | 12.9115 | 12.9115 | 12.9115 | 12.9115 | 12.4856 | 12.4856 | 12.4856 | 12.4856 | 12.7723 | 12.7723 | 12.772 | 12.772 | 12.772 | 12.772 | 12.6905 | 12.6905 | 12.1231 | 12.1231 | 12.1231 | 12.1231 | 12.2328 | 12.2328 | 12.8865 | 12.8865 | 12.8865 | 12.8865 | 11.8739 | 11.8739 | 11.8739 | 11.8739 | 12.2433 | 12.2433 | 12.2433 | 12.2433 | 13.6798 | 13.6798 | 13.6798 | 11.3231 | 11.3231 | 11.3231 | 12.0758 | 12.0758 | 12.0758 | 12.7794 | 12.7794 | 12.7794 | 12.7794
2001 | 12.2281 | 12.2281 | 12.1072 | 12.1072 | 11.804 | 11.804 | 11.804 | 11.804 | 12.0736 | 12.0736 | 12.0736 | 12.3192 | 12.3192 | 12.3192 | 12.3192 | 11.605 | 11.605 | 13.0317 | 13.0317 | 13.0317 | 13.0317 | 11.6809 | 11.6809 | 12.2774 | 12.2774 | 12.2719 | 12.2719 | 12.2719 | 12.2719 | 12.6042 | 12.6042 | 12.6042 | 11.8236 | 11.8236 | 11.8236 | 11.8236 | 12.703 | 12.703 | 12.703 | 12.703 | 12.4895 | 12.4895 | 12.4895 | 12.4895 | 12.0058 | 12.0058 | 12.0058 | 12.0058 | 11.783 | 12.7558 | 12.2328 | 12.2328 | 12.2328 | 12.2328 | 12.4037 | 12.4037 | 12.4037 | 12.4037 | 11.9661 | 11.9661 | 13.4921 | 13.4921 | 13.4921 | 13.4921 | 11.6798 | 11.6798 | 12.626 | 12.626 | 12.626 | 12.626 | 12.1597 | 12.1597 | 12.9552 | 12.9552 | 12.9552 | 12.9552 | 12.1564 | 12.1564 | 12.1564 | 12.1564 | 11.7298 | 11.7298 | 11.7298 | 11.7298 | 13.7013 | 13.7013 | 13.7013 | 11.5104 | 11.5104 | 11.5104 | 11.8916 | 11.8916 | 11.8916 | 12.7048 | 12.7048 | 12.7048 | 12.7048
2002 | 13.0155 | 13.0155 | 11.7081 | 11.7081 | 12.455 | 12.455 | 12.455 | 12.455 | 12.3585 | 12.3585 | 12.3585 | 11.3098 | 11.3098 | 11.3098 | 11.3098 | 12.1251 | 12.1251 | 12.0155 | 12.0155 | 12.0155 | 12.0155 | 11.3204 | 11.3204 | 13.084 | 13.084 | 12.3 | 12.3 | 12.3 | 12.3 | 12.7981 | 12.7981 | 12.7981 | 12.2285 | 12.2285 | 12.2285 | 12.2285 | 12.3995 | 12.3995 | 12.3995 | 12.3995 | 12.8492 | 12.8492 | 12.8492 | 12.8492 | 12.369 | 12.369 | 12.369 | 12.369 | 12.1158 | 12.6547 | 11.8095 | 11.8095 | 11.8095 | 11.8095 | 12.9537 | 12.9537 | 12.9537 | 12.9537 | 12.6063 | 12.6063 | 12.8769 | 12.8769 | 12.8769 | 12.8769 | 12.6328 | 12.6328 | 11.8562 | 11.8562 | 11.8562 | 11.8562 | 12.7129 | 12.7129 | 12.5618 | 12.5618 | 12.5618 | 12.5618 | 12.3994 | 12.3994 | 12.3994 | 12.3994 | 12.9975 | 12.9975 | 12.9975 | 12.9975 | 13.2907 | 13.2907 | 13.2907 | 13.5446 | 13.5446 | 13.5446 | 11.5405 | 11.5405 | 11.5405 | 12.9396 | 12.9396 | 12.9396 | 12.9396
2003 | 12.9113 | 12.9113 | 13.0197 | 13.0197 | 12.564 | 12.564 | 12.564 | 12.564 | 11.5803 | 11.5803 | 11.5803 | 12.4401 | 12.4401 | 12.4401 | 12.4401 | 12.7864 | 12.7864 | 11.9478 | 11.9478 | 11.9478 | 11.9478 | 12.4554 | 12.4554 | 12.8003 | 12.8003 | 12.7372 | 12.7372 | 12.7372 | 12.7372 | 12.7057 | 12.7057 | 12.7057 | 12.8383 | 12.8383 | 12.8383 | 12.8383 | 12.3759 | 12.3759 | 12.3759 | 12.3759 | 13.1197 | 13.1197 | 13.1197 | 13.1197 | 12.5782 | 12.5782 | 12.5782 | 12.5782 | 12.0877 | 12.7412 | 12.0491 | 12.0491 | 12.0491 | 12.0491 | 12.2439 | 12.2439 | 12.2439 | 12.2439 | 12.1508 | 12.1508 | 12.6977 | 12.6977 | 12.6977 | 12.6977 | 12.6238 | 12.6238 | 12.0914 | 12.0914 | 12.0914 | 12.0914 | 12.3071 | 12.3071 | 12.4611 | 12.4611 | 12.4611 | 12.4611 | 12.8838 | 12.8838 | 12.8838 | 12.8838 | 12.9823 | 12.9823 | 12.9823 | 12.9823 | 12.4527 | 12.4527 | 12.4527 | 13.1148 | 13.1148 | 13.1148 | 12.3781 | 12.3781 | 12.3781 | 11.8567 | 11.8567 | 11.8567 | 11.8567
2004 | 11.7523 | 11.7523 | 12.0437 | 12.0437 | 12.5522 | 12.5522 | 12.5522 | 12.5522 | 11.9354 | 11.9354 | 11.9354 | 12.1559 | 12.1559 | 12.1559 | 12.1559 | 12.7253 | 12.7253 | 12.5933 | 12.5933 | 12.5933 | 12.5933 | 12.4342 | 12.4342 | 12.3613 | 12.3613 | 12.6624 | 12.6624 | 12.6624 | 12.6624 | 12.2538 | 12.2538 | 12.2538 | 11.9067 | 11.9067 | 11.9067 | 11.9067 | 13.6615 | 13.6615 | 13.6615 | 13.6615 | 12.7589 | 12.7589 | 12.7589 | 12.7589 | 12.8526 | 12.8526 | 12.8526 | 12.8526 | 12.1986 | 12.4651 | 12.3823 | 12.3823 | 12.3823 | 12.3823 | 12.5773 | 12.5773 | 12.5773 | 12.5773 | 11.7882 | 11.7882 | 12.3322 | 12.3322 | 12.3322 | 12.3322 | 11.7905 | 11.7905 | 13.1268 | 13.1268 | 13.1268 | 13.1268 | 12.8243 | 12.8243 | 12.3596 | 12.3596 | 12.3596 | 12.3596 | 12.7495 | 12.7495 | 12.7495 | 12.7495 | 12.5987 | 12.5987 | 12.5987 | 12.5987 | 11.6506 | 11.6506 | 11.6506 | 12.8664 | 12.8664 | 12.8664 | 11.2345 | 11.2345 | 11.2345 | 11.7282 | 11.7282 | 11.7282 | 11.7282
2005 | 12.8998 | 12.8998 | 11.4478 | 11.4478 | 12.657 | 12.657 | 12.657 | 12.657 | 12.111 | 12.111 | 12.111 | 12.2357 | 12.2357 | 12.2357 | 12.2357 | 11.7666 | 11.7666 | 12.4711 | 12.4711 | 12.4711 | 12.4711 | 11.9876 | 11.9876 | 13.8783 | 13.8783 | 13.353 | 13.353 | 13.353 | 13.353 | 12.8707 | 12.8707 | 12.8707 | 12.4881 | 12.4881 | 12.4881 | 12.4881 | 13.088 | 13.088 | 13.088 | 13.088 | 12.5362 | 12.5362 | 12.5362 | 12.5362 | 12.0214 | 12.0214 | 12.0214 | 12.0214 | 12.4584 | 12.9859 | 12.499 | 12.499 | 12.499 | 12.499 | 12.7564 | 12.7564 | 12.7564 | 12.7564 | 11.9458 | 11.9121 | 13.1826 | 13.1415 | 13.0824 | 13.2397 | 12.8986 | 12.8986 | 12.7132 | 12.7132 | 12.7132 | 12.7132 | 12.4296 | 12.4296 | 12.4866 | 12.4866 | 12.4866 | 12.4866 | 12.5231 | 12.5231 | 12.5231 | 12.5231 | 11.4843 | 11.4843 | 11.4843 | 11.4843 | 12.9002 | 12.9002 | 12.9002 | 12.1569 | 12.1569 | 12.1569 | 12.7976 | 12.7976 | 12.7976 | 12.3005 | 12.3005 | 12.3005 | 12.3005
2006 | 12.2318 | 13.4345 | 12.0927 | 11.8795 | 12.666 | 12.9115 | 13.554 | 12.4904 | 13.0048 | 11.8521 | 11.97 | 11.557 | 11.7231 | 11.417 | 11.932 | 12.7477 | 12.1888 | 12.6228 | 12.2981 | 12.6908 | 11.8534 | 12.0279 | 13.3828 | 12.6509 | 13.3249 | 12.7837 | 13.3389 | 12.5048 | 13.1506 | 12.689 | 12.8955 | 13.0327 | 12.9966 | 12.4277 | 12.5275 | 12.5318 | 12.426 | 11.0901 | 12.82 | 12.6214 | 13.2351 | 13.8207 | 12.4762 | 13.0577 | 12.4162 | 12.2254 | 11.4165 | 12.5145 | 11.8978 | 12.6491 | 12.6184 | 12.5596 | 13.042 | 13.076 | 12.2725 | 13.0907 | 11.7407 | 13.3131 | 13.1251 | 12.6198 | 13.0378 | 13.0031 | 13.7737 | 13.1241 | 12.6404 | 12.4443 | 13.2921 | 13.3085 | 13.1009 | 13.1152 | 12.3891 | 12.716 | 12.7534 | 12.9523 | 12.0057 | 12.8413 | 12.4234 | 12.7779 | 12.3451 | 12.3997 | 12.6841 | 12.1834 | 12.2753 | 12.1207 | 13.4407 | 13.2484 | 12.203 | 12.6569 | 12.5318 | 12.9734 | 13.437 | 12.8181 | 12.6858 | 12.5896 | 12.8792 | 12.4996 | 11.9205
2007 | 12.4902 | 12.7167 | 12.3168 | 12.0555 | 13.3929 | 13.1918 | 12.2382 | 12.4729 | 13.4722 | 13.4357 | 13.1862 | 13.0375 | 12.2968 | 11.6002 | 13.3699 | 13.0866 | 12.8038 | 12.8553 | 12.1691 | 12.4748 | 12.1181 | 13.22 | 12.9032 | 13.6274 | 12.3167 | 12.7663 | 12.9029 | 13.3524 | 12.8167 | 12.5583 | 12.6015 | 12.4234 | 11.8262 | 11.8401 | 11.1655 | 12.1064 | 12.8528 | 12.8617 | 13.0022 | 11.9703 | 14.2285 | 13.3192 | 12.9314 | 12.8531 | 11.7667 | 13.1074 | 11.6007 | 11.8686 | 12.2124 | 12.7194 | 13.0672 | 13.4315 | 11.9357 | 13.2541 | 12.7856 | 13.25 | 12.1687 | 12.9166 | 13.0138 | 12.5511 | 13.0407 | 11.9315 | 12.6879 | 12.6544 | 12.9841 | 12.8156 | 12.7679 | 13.3534 | 13.0766 | 13.1919 | 11.8604 | 12.7153 | 12.6751 | 14.2046 | 12.1929 | 12.7632 | 11.9527 | 13.4067 | 13.5905 | 12.8314 | 12.6644 | 12.2425 | 12.9364 | 12.9037 | 12.4483 | 12.9097 | 13.2095 | 11.3002 | 11.8123 | 13.065 | 11.6147 | 11.8396 | 11.6514 | 13.3619 | 12.5083 | 11.7935 | 12.1204
2008 | 13.3172 | 11.6353 | 11.9034 | 12.8524 | 12.0346 | 12.7452 | 12.7504 | 12.6891 | 13.4117 | 13.1186 | 14.2271 | 13.2935 | 12.3339 | 12.8421 | 13.8974 | 13.593 | 12.7132 | 12.3916 | 12.3429 | 11.7517 | 12.5295 | 12.0482 | 13.5397 | 12.3272 | 12.3157 | 11.9699 | 11.4988 | 12.1706 | 12.0151 | 12.8825 | 12.1178 | 13.5956 | 11.5883 | 12.84 | 13.7442 | 13.1616 | 12.8733 | 13.0006 | 12.4962 | 12.1129 | 12.54 | 12.9202 | 13.1057 | 12.3708 | 12.4916 | 13.1892 | 13.3923 | 13.0487 | 12.3997 | 13.1566 | 12.5074 | 13.3714 | 12.292 | 12.3975 | 13.1292 | 14.0533 | 13.2149 | 13.1234 | 12.1739 | 12.2866 | 12.1747 | 12.6163 | 12.9425 | 13.3308 | 12.4989 | 12.5831 | 12.3823 | 12.062 | 13.7941 | 12.8145 | 12.4866 | 12.6628 | 12.7336 | 12.8003 | 12.2494 | 11.9612 | 13.0878 | 13.5264 | 12.5467 | 12.1757 | 12.9361 | 13.0236 | 12.6924 | 12.7594 | 13.4321 | 12.6163 | 12.4171 | 11.8505 | 12.4937 | 14.3254 | 11.8996 | 12.2974 | 12.0862 | 11.7105 | 12.7155 | 12.2194 | 12.4875
2009 | 12.8308 | 12.4979 | 12.6566 | 12.29 | 13.1478 | 13.0326 | 12.2516 | 12.8846 | 14.0619 | 13.4818 | 13.4595 | 12.8889 | 12.9453 | 13.2405 | 12.3424 | 12.0619 | 12.8663 | 12.0131 | 12.5787 | 11.9715 | 12.9701 | 11.8579 | 13.2821 | 12.6456 | 12.5518 | 13.0692 | 12.6462 | 12.3352 | 13.6097 | 12.5107 | 12.5572 | 12.8205 | 12.5433 | 12.4381 | 12.9943 | 11.9936 | 12.7515 | 12.6198 | 12.2581 | 12.8552 | 12.8783 | 11.7427 | 12.8593 | 12.0211 | 12.6038 | 12.7346 | 12.8619 | 12.9923 | 11.8344 | 13.1769 | 13.4652 | 12.3454 | 12.3791 | 11.9448 | 12.6662 | 13.6886 | 12.6737 | 12.7483 | 13.4934 | 12.3911 | 12.4089 | 13.0406 | 13.997 | 12.6872 | 12.3708 | 12.0434 | 13.1064 | 12.5021 | 12.7799 | 12.6347 | 12.7845 | 12.5739 | 13.2906 | 12.9534 | 12.6751 | 12.7348 | 13.0587 | 13.5919 | 12.6792 | 12.7564 | 13.2766 | 13.0815 | 12.6463 | 12.9123 | 12.678 | 12.411 | 11.7857 | 12.3275 | 13.1475 | 13.0114 | 12.4302 | 11.7881 | 12.7193 | 12.7758 | 12.8877 | 13.3251 | 11.3973
2010 | 13.1218 | 13.0697 | 13.6124 | 12.8896 | 12.9099 | 12.5756 | 13.3953 | 12.5114 | 13.1414 | 12.1355 | 12.8144 | 12.0528 | 11.9696 | 12.2749 | 12.0244 | 12.8795 | 12.3297 | 12.2748 | 11.928 | 11.9796 | 12.1836 | 12.8126 | 13.3755 | 12.6221 | 12.6954 | 13.0171 | 12.4988 | 12.8389 | 13.3779 | 12.4603 | 12.6336 | 12.4504 | 12.8699 | 11.7377 | 12.2548 | 11.9651 | 13.1124 | 13.3076 | 14.2997 | 13.5198 | 12.0772 | 13.0006 | 12.2551 | 12.4466 | 12.784 | 12.7488 | 13.2606 | 10.4293 | 12.602 | 12.171 | 12.0397 | 12.6045 | 12.7448 | 13.1097 | 12.5411 | 13.6577 | 13.1781 | 12.4091 | 12.5644 | 13.047 | 13.729 | 13.2461 | 13.4676 | 12.7157 | 12.7275 | 12.2591 | 12.9521 | 12.7959 | 13.8697 | 12.5765 | 12.4932 | 11.8059 | 12.8543 | 12.0701 | 12.1558 | 13.3191 | 12.8991 | 13.4638 | 12.6526 | 13.4287 | 13.4289 | 11.8847 | 13.1001 | 13.5444 | 13.1059 | 12.843 | 12.3451 | 11.9785 | 12.9963 | 12.3692 | 12.618 | 11.936 | 11.9773 | 11.9474 | 13.1599 | 12.714 | 11.2093
2011 | 13.1067 | 13.2433 | 13.0768 | 12.388 | 12.5107 | 12.3637 | 12.8662 | 12.3677 | 12.6457 | 13.2355 | 13.0597 | 13.0294 | 13.4128 | 12.9438 | 13.1003 | 12.7444 | 12.7002 | 11.9289 | 14.018 | 13.6825 | 12.2428 | 11.8142 | 13.438 | 12.787 | 11.7368 | 12.7776 | 12.1636 | 12.939 | 12.7639 | 12.0429 | 13.5665 | 12.4907 | 10.8846 | 12.4742 | 13.2306 | 13.1191 | 11.8896 | 12.889 | 12.2787 | 13.2096 | 13.9899 | 13.6569 | 12.7878 | 12.5941 | 12.3113 | 12.291 | 12.387 | 12.3264 | 12.6983 | 13.1286 | 12.3719 | 13.0423 | 12.2077 | 13.371 | 12.6326 | 12.6029 | 13.9862 | 12.3821 | 11.4289 | 12.5496 | 13.8405 | 12.4248 | 12.5457 | 12.5453 | 12.3309 | 12.1629 | 12.2628 | 12.4266 | 12.6229 | 13.0467 | 12.6584 | 12.1302 | 11.9605 | 12.6769 | 13.9182 | 12.6497 | 12.5693 | 13.0952 | 13.1001 | 12.9556 | 12.9482 | 13.9027 | 13.0496 | 12.3842 | 13.6465 | 12.4463 | 13.848 | 12.7237 | 13.5865 | 11.936 | 12.5483 | 11.6935 | 11.8505 | 12.5718 | 12.6857 | 12.5076 | 13.698
2012 | 13.8825 | 12.7159 | 13.0611 | 12.0851 | 12.2277 | 12.1852 | 13.9618 | 12.9335 | 12.8421 | 13.0822 | 14.2761 | 14.1182 | 12.7644 | 13.2971 | 14.0244 | 13.1081 | 12.3984 | 13.8123 | 13.9576 | 12.5919 | 12.3885 | 12.3932 | 13.0031 | 13.0532 | 12.1773 | 12.1294 | 12.6004 | 12.1827 | 12.7868 | 12.409 | 13.049 | 13.5161 | 12.6302 | 11.9967 | 12.1665 | 13.0134 | 12.2689 | 12.942 | 11.9917 | 13.3833 | 13.3905 | 13.2407 | 13.4842 | 12.9399 | 13.0762 | 12.5009 | 11.5635 | 12.0953 | 12.1939 | 13.258 | 12.8413 | 12.7872 | 13.1815 | 12.6305 | 13.0071 | 12.8936 | 12.6189 | 13.1291 | 12.9867 | 13.2809 | 13.015 | 13.4469 | 12.5391 | 13.4665 | 13.0503 | 12.3204 | 13.4615 | 13.6437 | 12.9943 | 12.9461 | 12.2288 | 12.5738 | 13.1183 | 12.5686 | 12.6333 | 13.0913 | 12.5752 | 13.2476 | 12.2815 | 12.7454 | 13.234 | 12.5534 | 13.6156 | 12.7026 | 13.1273 | 12.9196 | 12.9825 | 13.4521 | 13.4272 | 13.0068 | 11.8609 | 12.8403 | 13.3709 | 13.0568 | 13.1104 | 12.4086 | 14.0661
2013 | 13.0754 | 13.3367 | 12.6604 | 12.9996 | 12.6538 | 12.9243 | 12.9853 | 12.1222 | 12.947 | 14.1083 | 13.7484 | 14.0515 | 12.3619 | 13.5926 | 12.7575 | 12.1515 | 12.8729 | 12.0307 | 13.1695 | 14.7811 | 13.5447 | 13.1992 | 12.982 | 13.201 | 12.4903 | 12.1401 | 13.3948 | 12.9746 | 12.4567 | 12.7135 | 13.073 | 13.825 | 12.1599 | 12.6122 | 12.2585 | 12.2722 | 14.4292 | 13.0322 | 13.0101 | 13.1913 | 12.7102 | 11.8773 | 13.1976 | 12.8907 | 13.7039 | 12.0376 | 13.2703 | 11.9962 | 12.5922 | 13.3814 | 12.8348 | 12.8485 | 11.6867 | 12.6061 | 13.096 | 13.223 | 12.5292 | 13.3509 | 12.8142 | 13.4922 | 12.8461 | 12.8326 | 12.6392 | 13.7859 | 12.3185 | 12.4204 | 12.6501 | 12.9192 | 12.886 | 12.661 | 12.3201 | 11.9623 | 12.9774 | 12.9788 | 12.4583 | 12.6581 | 13.2294 | 13.0623 | 13.457 | 13.7683 | 12.7796 | 13.2859 | 12.9221 | 13.112 | 12.5897 | 13.3034 | 12.0692 | 13.5267 | 13.5272 | 12.5835 | 11.7905 | 11.4503 | 11.472 | 12.6505 | 11.9259 | 12.95 | 13.0949
2014 | 12.1103 | 13.1764 | 13.4182 | 13.2666 | 13.4836 | 12.9541 | 12.4555 | 13.3696 | 13.9515 | 14.0221 | 12.7114 | 13.1817 | 12.5358 | 13.6053 | 12.7329 | 13.1625 | 12.8985 | 11.3048 | 11.6835 | 13.1864 | 12.8066 | 13.0381 | 13.4553 | 12.5731 | 12.8801 | 12.9036 | 12.6279 | 12.29 | 12.795 | 13.8943 | 13.0767 | 13.0308 | 12.4274 | 11.8609 | 12.9669 | 13.2289 | 13.3286 | 13.0626 | 13.7506 | 14.3626 | 13.6872 | 12.0703 | 13.252 | 13.7462 | 12.2262 | 11.31 | 12.3947 | 11.0654 | 11.7339 | 12.3161 | 13.6468 | 13.1405 | 12.2459 | 12.5369 | 12.9289 | 13.3958 | 12.9932 | 13.1162 | 12.8117 | 13.7484 | 13.418 | 13.1317 | 13.3196 | 13.7941 | 11.4516 | 12.4657 | 13.4384 | 12.8755 | 13.3827 | 13.0875 | 13.2476 | 12.8733 | 12.9834 | 12.6627 | 13.4907 | 12.9453 | 13.8279 | 12.5508 | 11.7944 | 12.504 | 13.1904 | 12.8109 | 12.5065 | 12.4057 | 13.4609 | 13.3293 | 13.1433 | 12.0121 | 12.8993 | 11.4139 | 12.4962 | 13.0904 | 11.7249 | 13.1347 | 12.54 | 12.3829 | 13.43
2015 | 13.1704 | 12.7401 | 13.0556 | 12.7149 | 13.3498 | 12.7863 | 13.5733 | 13.5448 | 13.6395 | 13.6562 | 13.5706 | 13.0656 | 13.2207 | 13.9897 | 12.6481 | 12.405 | 12.6485 | 12.9031 | 12.0582 | 13.1565 | 13.1504 | 13.0901 | 13.3365 | 11.8452 | 12.0554 | 13.2995 | 13.6171 | 13.5767 | 12.6587 | 13.096 | 12.9442 | 13.2883 | 11.5499 | 12.1152 | 12.2531 | 12.559 | 12.78 | 13.9045 | 12.7243 | 14.0856 | 13.1213 | 13.124 | 12.9086 | 12.2427 | 12.0187 | 11.4887 | 13.2269 | 11.6657 | 12.4895 | 12.3599 | 13.7987 | 13.0891 | 12.503 | 12.4002 | 12.9384 | 13.5131 | 12.3339 | 11.9788 | 12.7426 | 13.5386 | 13.6516 | 13.0364 | 13.8906 | 12.618 | 12.2695 | 11.691 | 13.3349 | 13.5807 | 12.7123 | 13.1634 | 12.3498 | 12.6157 | 12.9402 | 12.6039 | 12.3896 | 13.5021 | 13.7716 | 12.6028 | 13.0308 | 12.0091 | 13.0353 | 13.3112 | 13.0164 | 11.8367 | 12.5443 | 12.3706 | 13.8783 | 12.9233 | 13.4187 | 11.9747 | 11.6697 | 13.5027 | 11.3803 | 13.4587 | 11.9773 | 12.2359 | 12.825
2016 | 13.6294 | 12.4672 | 13.1267 | 13.405 | 13.0504 | 13.0494 | 12.8967 | 12.9431 | 14.012 | 13.5566 | 13.1265 | 12.9142 | 12.1913 | 13.1576 | 12.7414 | 13.1432 | 13.0948 | 13.4631 | 12.1983 | 13.4826 | 13.4862 | 12.937 | 13.5307 | 12.9323 | 13.0752 | 12.932 | 12.2944 | 13.2174 | 13.7908 | 12.6394 | 13.5056 | 12.9928 | 11.6696 | 12.1508 | 11.7099 | 13.0319 | 12.5961 | 14.4093 | 14.0099 | 12.6091 | 13.934 | 14.1246 | 12.9225 | 13.517 | 13.4142 | 12.0572 | 12.8088 | 13.0673 | 11.7028 | 11.1811 | 12.6916 | 12.7526 | 13.6084 | 13.1124 | 14.0885 | 13.6966 | 12.2277 | 12.4327 | 12.7408 | 13.2134 | 13.5731 | 13.4271 | 14.6589 | 13.0519 | 12.3304 | 12.6436 | 13.341 | 12.9312 | 13.8896 | 12.8201 | 12.1663 | 12.4934 | 12.9705 | 12.9951 | 13.1952 | 13.5686 | 13.5645 | 13.4293 | 12.6194 | 13.1631 | 13.5269 | 13.3703 | 12.7812 | 13.08 | 14.0242 | 12.7929 | 12.7366 | 12.1374 | 12.6325 | 13.303 | 13.1001 | 12.6507 | 12.1392 | 12.2258 | 13.1203 | 13.4063 | 12.7453
2017 | 12.678 | 13.3225 | 13.4662 | 13.2894 | 13.3223 | 12.5941 | 14.1599 | 13.9827 | 13.7819 | 14.2157 | 13.5578 | 13.1334 | 11.4394 | 12.9439 | 13.6156 | 12.6359 | 13.418 | 12.856 | 12.8187 | 13.2898 | 13.1611 | 12.3141 | 13.0881 | 13.1163 | 13.3398 | 12.9932 | 13.1911 | 12.629 | 12.8867 | 13.0302 | 13.0766 | 12.4235 | 13.581 | 12.5588 | 11.8282 | 12.9097 | 13.7242 | 14.4952 | 13.8843 | 13.439 | 14.0138 | 13.2408 | 13.3903 | 13.4391 | 13.286 | 11.5717 | 12.5398 | 12.2671 | 11.4442 | 11.6913 | 12.417 | 13.1193 | 13.2793 | 12.3076 | 13.0963 | 13.3471 | 12.392 | 13.455 | 13.2069 | 13.4318 | 13.3992 | 13.0921 | 13.5165 | 12.7017 | 11.3087 | 13.6244 | 13.0955 | 12.8667 | 13.9816 | 13.2191 | 12.8655 | 12.0819 | 13.1722 | 13.6218 | 12.0075 | 12.5578 | 13.2363 | 13.4284 | 12.3021 | 13.1314 | 13.7549 | 13.0872 | 13.1041 | 13.1661 | 14.1718 | 13.9491 | 14.2724 | 13.1351 | 13.2511 | 11.7267 | 13.0459 | 12.4654 | 12.3467 | 12.2648 | 12.1871 | 12.9549 | 14.5181
2018 | 13.1685 | 13.4473 | 13.1262 | 13.5873 | 12.899 | 13.0372 | 12.9866 | 13.8732 | 13.622 | 13.7076 | 14.1541 | 13.5841 | 12.8902 | 12.1725 | 13.8655 | 12.2473 | 12.9992 | 12.6106 | 12.3534 | 13.0997 | 13.1395 | 13.2932 | 13.4023 | 13.1235 | 13.2847 | 13.4307 | 12.5411 | 12.3768 | 13.6495 | 13.8034 | 13.9722 | 13.2303 | 12.7555 | 11.5485 | 12.4733 | 12.2162 | 13.6819 | 12.8112 | 13.4515 | 14.2299 | 12.9538 | 13.0785 | 12.8383 | 12.6068 | 12.6052 | 11.4 | 12.2454 | 12.0198 | 12.9412 | 12.3571 | 12.64 | 12.7477 | 13.0192 | 12.5817 | 12.9176 | 13.4461 | 12.2969 | 13.5063 | 12.9429 | 13.8615 | 13.5864 | 13.139 | 13.8253 | 13.5123 | 12.8549 | 12.8455 | 13.5465 | 13.1191 | 13.4868 | 13.0944 | 12.909 | 12.3247 | 12.8031 | 12.546 | 13.9672 | 12.5155 | 13.6859 | 12.4386 | 12.6111 | 12.1975 | 13.3043 | 13.4588 | 13.4938 | 12.5514 | 12.7306 | 14.6276 | 14.0541 | 12.8015 | 13.1861 | 12.7582 | 12.9357 | 13.0167 | 12.6856 | 13.3792 | 12.253 | 12.5387 | 12.7073
2019 | 12.9311 | 13.8888 | 13.5935 | 14.0212 | 13.4771 | 12.4347 | 12.4342 | 13.0207 | 12.6586 | 13.2931 | 15.1664 | 13.4418 | 13.0858 | 12.1945 | 13.7748 | 13.7037 | 12.8271 | 12.0824 | 12.7449 | 13.9666 | 13.9614 | 13.3788 | 13.0374 | 12.4423 | 13.4531 | 13.4905 | 12.658 | 12.7486 | 13.1562 | 12.5039 | 14.7312 | 12.5214 | 12.6924 | 13.7745 | 12.0039 | 12.803 | 13.4412 | 13.8296 | 13.8739 | 12.8206 | 13.184 | 13.7046 | 13.7531 | 13.0067 | 14.4111 | 12.4473 | 11.9752 | 13.1168 | 11.3906 | 12.1886 | 13.0652 | 13.0066 | 13.8631 | 12.3431 | 12.5129 | 13.9557 | 12.8894 | 12.6101 | 13.2908 | 14.3828 | 13.5594 | 13.6268 | 12.8106 | 13.521 | 13.0242 | 12.8296 | 13.3874 | 12.9774 | 13.6255 | 13.6448 | 12.2993 | 11.9566 | 12.9734 | 13.0558 | 13.2377 | 12.2879 | 13.5398 | 13.2254 | 12.3499 | 13.3421 | 13.5186 | 14.6593 | 12.1816 | 12.7941 | 13.0139 | 13.0288 | 12.8087 | 13.1628 | 13.0033 | 12.1115 | 12.4786 | 13.048 | 12.3525 | 12.8522 | 12.8151 | 13.0419 | 12.4179
2020 | 14.3519 | 13.6551 | 12.7981 | 12.8323 | 13.3553 | 12.7399 | 13.1088 | 14.298 | 13.8105 | 13.7317 | 12.8742 | 13.398 | 13.9454 | 12.4311 | 14.5375 | 13.8839 | 13.5378 | 12.2358 | 13.2215 | 12.7828 | 12.0642 | 13.2271 | 13.5003 | 12.9369 | 13.5042 | 13.5798 | 13.0174 | 12.547 | 13.8399 | 12.0932 | 13.3611 | 13.2728 | 13.2482 | 11.6894 | 12.0118 | 12.9152 | 13.1987 | 14.4071 | 13.5653 | 13.7328 | 12.6608 | 12.7026 | 13.7217 | 12.2992 | 12.4675 | 12.9559 | 12.4884 | 12.0828 | 12.9601 | 12.816 | 12.7858 | 13.2007 | 11.8468 | 12.5551 | 13.4168 | 14.0457 | 12.6971 | 13.5793 | 13.6506 | 13.7138 | 14.4054 | 14.415 | 14.2234 | 14.0796 | 12.4292 | 11.8835 | 13.5849 | 13.408 | 13.4069 | 13.3362 | 12.3386 | 12.4543 | 13.2185 | 12.9195 | 12.9431 | 13.1539 | 13.6329 | 13.8815 | 13.2058 | 12.6668 | 13.2863 | 13.1075 | 13.169 | 13.4376 | 12.5873 | 12.9795 | 12.9924 | 12.1713 | 12.6828 | 13.6348 | 12.7112 | 12.219 | 12.0096 | 12.6965 | 13.6255 | 13.5944 | 14.1865
2021 | 12.8784 | 13.3262 | 13.9451 | 12.539 | 12.6715 | 13.652 | 13.3402 | 12.8452 | 13.9909 | 13.5145 | 13.1661 | 12.8944 | 13.2361 | 11.6075 | 14.5449 | 13.1705 | 12.9826 | 12.2688 | 12.9027 | 12.846 | 12.9568 | 13.5721 | 14.0693 | 13.4816 | 12.3416 | 12.5057 | 12.9978 | 12.3861 | 13.0548 | 12.0385 | 13.3196 | 12.7203 | 13.2252 | 12.3852 | 12.7048 | 12.809 | 13.6872 | 14.2605 | 12.9243 | 14.3092 | 13.0134 | 12.3894 | 13.5796 | 13.094 | 13.3869 | 11.9916 | 12.9421 | 12.1033 | 12.0291 | 13.0069 | 13.3607 | 12.1069 | 13.6356 | 13.1883 | 13.499 | 13.3041 | 12.8576 | 12.8307 | 13.0318 | 13.234 | 13.2745 | 13.6515 | 13.8918 | 12.7373 | 12.3914 | 12.5043 | 12.9822 | 12.958 | 13.4725 | 13.2934 | 12.4509 | 12.914 | 13.2086 | 13.2441 | 12.5096 | 13.4754 | 13.8703 | 12.1548 | 13.3198 | 12.6825 | 12.5998 | 12.5789 | 13.3418 | 14.0869 | 13.0299 | 12.5909 | 12.9749 | 12.9061 | 13.8921 | 13.2662 | 12.6228 | 12.3491 | 11.6498 | 13.0758 | 12.4553 | 13.2581 | 13.8489
2022 | 13.4978 | 13.9675 | 13.2645 | 13.7396 | 13.0549 | 14.1763 | 12.8296 | 13.2683 | 13.3828 | 13.4714 | 13.7543 | 13.3448 | 13.1127 | 12.836 | 12.9579 | 13.9457 | 12.1179 | 15.0941 | 13.2052 | 13.1201 | 13.4875 | 12.6925 | 13.6102 | 12.8789 | 13.1477 | 12.0955 | 13.5893 | 12.5557 | 14.7778 | 13.0112 | 13.9784 | 13.4618 | 12.8824 | 12.3143 | 12.5742 | 12.5668 | 13.2327 | 13.2126 | 13.3084 | 13.453 | 12.4879 | 13.4314 | 13.1724 | 13.7896 | 13.2876 | 12.9796 | 12.2566 | 12.295 | 12.547 | 12.4451 | 13.5357 | 11.383 | 12.9468 | 12.2523 | 12.2541 | 13.4057 | 12.6147 | 13.1903 | 13.369 | 13.4492 | 14.6058 | 14.1318 | 13.9122 | 13.5965 | 12.577 | 12.6458 | 13.9314 | 13.5956 | 13.5148 | 13.0679 | 13.5758 | 12.1167 | 12.7874 | 14.0424 | 11.9686 | 13.0054 | 13.7035 | 12.6195 | 13.6244 | 13.7579 | 12.5359 | 13.6976 | 13.3756 | 14.4163 | 14.0148 | 13.9669 | 13.2875 | 13.8504 | 12.9042 | 13.5147 | 13.1567 | 13.0578 | 11.5757 | 13.209 | 12.7794 | 13.4505 | 12.6811
2023 | 14.1276 | 13.2974 | 12.8808 | 13.3695 | 13.5665 | 13.8513 | 13.1016 | 12.5222 | 13.1557 | 13.4229 | 14.0475 | 13.3128 | 13.2588 | 13.2831 | 12.39 | 13.361 | 12.9336 | 13.9513 | 14.1953 | 12.4383 | 12.1875 | 13.5171 | 13.146 | 13.0435 | 13.0193 | 13.3947 | 13.8967 | 12.4771 | 13.232 | 12.8739 | 13.5569 | 13.4366 | 13.1127 | 12.0135 | 13.1769 | 13.3136 | 14.1903 | 12.911 | 13.961 | 12.7467 | 12.7429 | 12.3624 | 12.7491 | 13.3051 | 13.4638 | 13.4269 | 11.8269 | 13.2085 | 13.2782 | 13.5625 | 13.4933 | 13.0257 | 13.5274 | 13.1339 | 13.0414 | 13.6827 | 13.6231 | 13.7376 | 12.9326 | 13.7414 | 13.9465 | 13.6318 | 14.8202 | 13.4439 | 12.4178 | 13.032 | 13.5594 | 13.459 | 13.7791 | 12.9228 | 13.2446 | 13.1112 | 12.7577 | 12.8655 | 13.385 | 12.8298 | 13.4139 | 13.4008 | 13.5164 | 13.3895 | 13.0135 | 13.8306 | 12.5825 | 14.348 | 13.1142 | 13.3736 | 14.0868 | 13.606 | 13.8221 | 13.733 | 12.3959 | 12.2934 | 12.6966 | 13.6487 | 12.3638 | 12.4817 | 13.333
2024 | 13.8079 | 14.0007 | 13.3866 | 13.3062 | 13.1125 | 13.3279 | 12.95 | 13.2598 | 14.6343 | 13.4007 | 14.3551 | 12.8767 | 12.6057 | 13.3803 | 13.2557 | 13.2753 | 13.3699 | 13.8077 | 14.0425 | 12.9787 | 13.1168 | 13.5308 | 13.2945 | 12.7461 | 11.628 | 13.7027 | 12.8824 | 12.9056 | 13.1337 | 13.3599 | 14.5327 | 13.2769 | 12.9769 | 12.4293 | 12.8183 | 13.2102 | 13.5745 | 14.1316 | 13.7879 | 14.0682 | 12.8343 | 12.4703 | 13.7186 | 13.2149 | 13.5816 | 12.3014 | 12.824 | 13.2158 | 13.0728 | 12.5123 | 13.612 | 12.2478 | 13.1428 | 13.7607 | 13.3899 | 14.2488 | 13.1216 | 13.005 | 13.7055 | 14.0211 | 13.4771 | 13.295 | 14.1548 | 14.6453 | 12.434 | 13.0073 | 12.7361 | 13.6074 | 12.7358 | 14.4366 | 12.5274 | 13.5259 | 13.891 | 13.9502 | 12.8636 | 13.6263 | 13.6477 | 13.2434 | 13.1234 | 14.7223 | 12.6929 | 13.995 | 12.6178 | 13.3373 | 13.4759 | 14.2676 | 12.9772 | 13.033 | 13.5195 | 13.2764 | 12.0938 | 12.3223 | 13.0249 | 13.6101 | 13.4158 | 13.3619 | 14.7101
2025 | 13.0725 | 14.2788 | 12.7625 | 12.6121 | 12.8626 | 13.6888 | 13.8545 | 12.5629 | 14.2731 | 13.6084 | 13.0943 | 13.7147 | 12.8183 | 12.6948 | 12.6606 | 13.1964 | 13.1786 | 12.804 | 12.7141 | 12.9842 | 12.8778 | 13.554 | 14.2775 | 12.3106 | 12.7519 | 13.7462 | 13.6135 | 12.167 | 13.2345 | 13.1638 | 13.7209 | 13.579 | 12.1721 | 11.9544 | 13.2288 | 12.5687 | 14.0399 | 13.0764 | 13.3117 | 14.3597 | 13.3161 | 13.8484 | 12.9045 | 13.2337 | 12.2731 | 12.845 | 14.1055 | 11.8701 | 11.8928 | 13.7831 | 14.3427 | 12.8629 | 12.103 | 13.5388 | 12.4099 | 13.181 | 12.6667 | 13.8823 | 13.7382 | 14.4344 | 13.9957 | 14.3926 | 14.2426 | 14.7681 | 13.0633 | 12.1354 | 12.953 | 13.5363 | 13.1793 | 13.5097 | 12.4825 | 13.6869 | 14.5027 | 14.0971 | 13.3297 | 14.1809 | 14.1347 | 13.7734 | 12.842 | 12.8225 | 13.4744 | 13.5816 | 13.6649 | 13.2577 | 13.8262 | 13.777 | 14.4245 | 13.4479 | 14.3063 | 12.3964 | 13.3393 | 13.1122 | 12.6978 | 13.9956 | 14.2695 | 13.203 | 14.3448
2026 | 13.8968 | 13.4771 | 12.3521 | 14.1486 | 13.7826 | 13.3847 | 13.2395 | 13.6429 | 14.1116 | 14.008 | 14.6225 | 13.3113 | 12.5688 | 12.7718 | 12.7973 | 13.7164 | 13.7155 | 14.565 | 13.9426 | 11.7775 | 12.2932 | 13.6914 | 13.4885 | 12.8037 | 12.9718 | 13.1874 | 14.0365 | 12.5635 | 12.4162 | 12.4624 | 13.7742 | 13.7924 | 12.3124 | 11.9643 | 12.9574 | 14.1718 | 13.5244 | 14.2696 | 14.0135 | 12.9286 | 14.0897 | 13.4837 | 13.8277 | 14.0929 | 12.5442 | 12.5196 | 12.911 | 12.0019 | 13.3258 | 12.4164 | 13.8817 | 13.6811 | 13.5098 | 12.2042 | 12.0686 | 13.9225 | 12.9098 | 13.4571 | 13.3623 | 13.6609 | 14.5113 | 14.3574 | 13.6575 | 13.8128 | 13.0877 | 11.9906 | 13.6377 | 13.2343 | 13.2048 | 14.5427 | 13.0174 | 12.9569 | 14.0092 | 13.3078 | 13.7814 | 14.4936 | 12.8616 | 15.2671 | 12.7603 | 14.0085 | 14.0065 | 14.2991 | 12.5176 | 13.1976 | 13.023 | 12.9609 | 12.8586 | 12.8269 | 12.6541 | 13.0695 | 13.1244 | 12.4082 | 12.8354 | 14.0946 | 13.7993 | 12.5118 | 13.4194
2027 | 12.8223 | 14.0453 | 13.1784 | 14.2687 | 14.15 | 13.3817 | 12.6079 | 13.3019 | 14.4411 | 13.4591 | 13.6786 | 13.6642 | 12.7736 | 13.2146 | 13.7156 | 13.6075 | 12.5665 | 13.8421 | 13.8923 | 12.4943 | 13.7656 | 13.0664 | 14.2204 | 13.4126 | 12.574 | 13.0496 | 12.7578 | 12.9642 | 13.5436 | 12.7602 | 13.5611 | 13.1877 | 12.7903 | 13.1069 | 12.5035 | 12.3569 | 13.8964 | 13.9575 | 14.5811 | 13.3406 | 13.2917 | 13.5355 | 12.657 | 12.9243 | 13.6779 | 13.1153 | 12.4896 | 13.3213 | 11.8922 | 12.9932 | 14.2742 | 12.3152 | 12.9473 | 12.976 | 12.4062 | 12.9007 | 13.6326 | 13.1488 | 13.4396 | 13.6984 | 14.0425 | 13.6807 | 13.5665 | 14.1483 | 12.6047 | 13.2054 | 13.3193 | 14.2107 | 12.7895 | 14.1615 | 12.7741 | 13.147 | 13.1945 | 13.1 | 12.746 | 13.2444 | 13.8569 | 14.2926 | 12.7904 | 14.4452 | 13.6108 | 14.4089 | 13.1062 | 13.6372 | 13.7349 | 12.4926 | 14.227 | 12.7503 | 13.504 | 13.1338 | 12.2167 | 12.4167 | 12.2364 | 13.2348 | 14.0206 | 13.1809 | 12.3059
2028 | 13.2733 | 13.1688 | 13.3351 | 13.1359 | 13.026 | 13.0908 | 12.82 | 13.0978 | 13.3097 | 13.7689 | 14.9437 | 13.1806 | 13.594 | 13.9717 | 14.3281 | 13.8398 | 13.5344 | 13.6327 | 13.1715 | 12.6131 | 14.4061 | 13.26 | 13.8971 | 13.2559 | 12.9303 | 13.9135 | 13.8846 | 13.0461 | 13.828 | 13.6095 | 13.5488 | 13.775 | 13.0731 | 12.6242 | 11.9662 | 12.9217 | 14.991 | 14.1491 | 13.6766 | 14.4932 | 14.1666 | 14.0928 | 12.8312 | 13.0097 | 12.5734 | 12.8892 | 13.2295 | 12.9428 | 12.6807 | 13.2022 | 14.1354 | 13.1507 | 12.7759 | 13.9439 | 12.8515 | 13.7744 | 12.8408 | 13.7559 | 14.2026 | 14.3133 | 14.606 | 14.2503 | 14.6744 | 14.3383 | 13.1129 | 12.9677 | 12.5539 | 14.617 | 14.2436 | 13.9243 | 12.9202 | 13.2913 | 13.203 | 14.2845 | 13.0819 | 13.9805 | 13.5035 | 15.1377 | 12.3728 | 14.1843 | 13.6633 | 14.8847 | 13.0339 | 14.0844 | 13.687 | 13.2915 | 14.6745 | 12.5566 | 12.6615 | 13.7334 | 11.9478 | 12.2664 | 12.1781 | 13.1301 | 12.8357 | 12.6716 | 13.5504
2029 | 13.7507 | 13.111 | 13.2606 | 13.3011 | 13.4032 | 13.072 | 12.4613 | 13.0831 | 13.8979 | 13.8465 | 15.0606 | 12.5857 | 13.435 | 12.9734 | 13.8439 | 14.2586 | 13.582 | 11.0636 | 13.2934 | 12.4034 | 13.0056 | 12.6835 | 13.4679 | 12.8376 | 13.4056 | 13.1841 | 13.0833 | 12.9132 | 14.2629 | 13.6035 | 13.5972 | 13.2886 | 12.4843 | 12.8774 | 13.0778 | 12.6953 | 14.7201 | 15.0482 | 12.8052 | 13.8048 | 13.1518 | 12.8843 | 13.0031 | 13.4881 | 13.1961 | 13.6265 | 14.2345 | 12.0762 | 12.7747 | 13.2543 | 13.4569 | 13.1142 | 13.2153 | 14.1482 | 12.6702 | 14.1573 | 12.8886 | 13.7925 | 14.3383 | 14.3674 | 14.3973 | 13.7293 | 13.7438 | 14.2126 | 12.504 | 12.2842 | 13.7562 | 13.3136 | 13.41 | 13.6635 | 13.0385 | 12.4037 | 13.3896 | 13.2914 | 13.177 | 13.0351 | 14.1782 | 15.7194 | 12.3693 | 14.1184 | 14.003 | 14.4191 | 12.3619 | 13.626 | 14.7049 | 13.9335 | 14.1051 | 13.8293 | 14.1192 | 12.592 | 12.3741 | 12.4005 | 13.3503 | 13.7566 | 13.8764 | 12.939 | 14.7522
2030 | 13.4556 | 14.5646 | 13.8136 | 13.3226 | 12.8311 | 12.7781 | 13.0948 | 13.2827 | 14.0547 | 14.6387 | 13.6847 | 13.1849 | 13.535 | 12.5108 | 13.9971 | 13.9245 | 12.7052 | 13.8241 | 12.3574 | 12.9493 | 13.7804 | 13.7259 | 13.6396 | 13.2191 | 13.2981 | 13.8546 | 13.3375 | 13.4595 | 13.543 | 13.0457 | 13.6249 | 13.9413 | 12.2451 | 13.1396 | 12.3148 | 12.6618 | 13.4221 | 14.3117 | 14.2927 | 13.3019 | 13.672 | 12.7526 | 12.5989 | 14.4218 | 12.9387 | 13.0069 | 13.9901 | 13.7428 | 12.5801 | 13.5347 | 13.4018 | 12.714 | 12.7562 | 12.9974 | 13.2347 | 14.5111 | 12.4519 | 13.0165 | 13.8581 | 13.5114 | 13.8618 | 14.1175 | 13.8209 | 14.3497 | 12.2899 | 12.6579 | 13.9713 | 13.2196 | 13.9519 | 13.4183 | 13.399 | 13.2274 | 12.9633 | 13.3806 | 12.9926 | 13.9426 | 13.9195 | 14.8373 | 12.6754 | 14.2138 | 13.4495 | 14.9048 | 12.3103 | 14.2914 | 13.2775 | 14.5856 | 14.1105 | 13.6948 | 13.5711 | 13.0912 | 12.9749 | 12.9552 | 13.5425 | 13.5895 | 13.7238 | 12.5528 | 14.9135
2031 | 13.7031 | 13.5837 | 12.919 | 13.8835 | 13.782 | 13.4562 | 12.5325 | 13.1098 | 15.2028 | 14.3769 | 13.9536 | 13.7507 | 13.348 | 12.8854 | 14.2744 | 13.6964 | 13.1671 | 15.4107 | 13.6336 | 13.2113 | 14.0294 | 14.1185 | 13.9745 | 12.2829 | 12.7985 | 13.0123 | 14.5687 | 12.6195 | 13.3476 | 13.0428 | 14.2041 | 13.5767 | 12.9471 | 12.5466 | 12.9491 | 12.8438 | 13.702 | 13.8777 | 12.9779 | 14.5813 | 14.0884 | 13.0565 | 13.194 | 14.728 | 12.6302 | 13.0542 | 13.1402 | 12.9144 | 12.7047 | 13.5329 | 12.7374 | 12.3157 | 12.912 | 13.6351 | 13.2128 | 13.0566 | 13.1474 | 13.1567 | 14.2517 | 14.6229 | 13.7853 | 13.7873 | 14.2874 | 14.7926 | 12.706 | 13.2974 | 13.2392 | 13.6611 | 12.8305 | 13.7259 | 13.4308 | 13.4823 | 13.1292 | 14.826 | 13.9048 | 14.6111 | 13.583 | 16.1105 | 12.757 | 14.1165 | 13.2121 | 14.5961 | 12.635 | 12.9722 | 13.1352 | 14.3768 | 14.0206 | 11.9496 | 14.2278 | 14.98 | 11.6203 | 12.3112 | 12.8956 | 13.3989 | 12.685 | 12.8711 | 14.4378
2032 | 13.4495 | 13.4813 | 13.4053 | 13.402 | 13.9243 | 12.8787 | 12.8926 | 13.8838 | 14.4494 | 14.8172 | 13.0157 | 13.704 | 12.826 | 13.1793 | 12.8883 | 13.6305 | 14.7949 | 13.2975 | 14.1372 | 13.4693 | 14.1697 | 14.0449 | 14.4103 | 13.2962 | 12.8375 | 13.798 | 12.6917 | 12.3919 | 12.7634 | 13.8862 | 13.9464 | 13.2611 | 12.72 | 12.3133 | 12.0625 | 13.3288 | 14.1642 | 15.088 | 13.5411 | 13.7837 | 14.2046 | 13.3294 | 13.0418 | 13.239 | 13.9918 | 12.8514 | 12.305 | 12.8124 | 13.1469 | 13.0317 | 12.936 | 13.2506 | 12.6084 | 13.4711 | 13.2314 | 13.5814 | 12.6982 | 13.4687 | 13.9477 | 13.8639 | 14.2609 | 13.9674 | 13.3521 | 14.1493 | 12.8132 | 13.2341 | 13.7553 | 13.897 | 13.5713 | 13.3254 | 12.925 | 12.9396 | 13.415 | 13.6646 | 13.5392 | 13.9982 | 13.0699 | 15.6399 | 13.5635 | 14.4791 | 13.6119 | 14.9302 | 12.8319 | 13.4777 | 13.0311 | 13.4555 | 14.2459 | 13.3309 | 13.3771 | 13.9566 | 11.6824 | 12.8593 | 12.922 | 13.2651 | 12.4767 | 13.8572 | 13.968
2033 | 13.0627 | 14.5918 | 13.96 | 13.3716 | 13.2017 | 14.2691 | 13.3885 | 13.2275 | 13.9586 | 13.9292 | 14.9488 | 13.2188 | 13.0404 | 12.3297 | 12.6649 | 13.4516 | 13.6716 | 13.4153 | 13.6909 | 14.1142 | 13.4494 | 13.0576 | 13.7624 | 13.7407 | 13.9235 | 13.1872 | 13.4276 | 13.271 | 13.4848 | 13.5024 | 13.7202 | 14.2387 | 12.4892 | 12.2778 | 13.0125 | 13.3223 | 14.117 | 13.0031 | 14.1497 | 13.5711 | 13.3582 | 14.9744 | 13.6603 | 14.1088 | 13.76 | 13.718 | 13.5287 | 12.8211 | 13.9322 | 13.7475 | 13.5445 | 12.9604 | 13.1556 | 13.2779 | 12.9459 | 13.8444 | 12.3646 | 14.0449 | 14.2166 | 14.5057 | 14.119 | 13.488 | 14.4296 | 14.2635 | 12.9295 | 13.2075 | 13.6432 | 14.5514 | 12.6664 | 13.9241 | 13.5778 | 13.9382 | 13.8572 | 12.958 | 12.9192 | 13.9367 | 13.6626 | 14.6997 | 13.4644 | 14.2933 | 14.2997 | 15.1416 | 13.535 | 14.1122 | 14.1036 | 13.0366 | 12.9476 | 13.0727 | 13.3827 | 13.9291 | 13.5844 | 12.796 | 13.8402 | 12.4753 | 12.5592 | 13.6601 | 13.6323
2034 | 14.3371 | 14.2014 | 12.7404 | 13.9931 | 12.8267 | 11.799 | 12.0823 | 12.7726 | 13.2573 | 15.3442 | 14.5086 | 12.8394 | 12.6018 | 14.0902 | 12.3554 | 14.2147 | 13.1774 | 12.6669 | 13.4363 | 13.0052 | 13.2681 | 13.6234 | 13.7785 | 13.273 | 13.9685 | 14.0797 | 13.816 | 13.3673 | 13.205 | 12.7711 | 13.4283 | 13.6804 | 13.7499 | 13.2547 | 13.4651 | 12.1133 | 14.29 | 14.4633 | 13.9667 | 15.5139 | 14.1556 | 13.7725 | 12.6198 | 14.2202 | 12.7161 | 13.6864 | 11.9631 | 13.6668 | 13.3181 | 14.1877 | 13.2772 | 13.4213 | 13.0727 | 14.1484 | 13.0104 | 13.517 | 13.4422 | 13.2048 | 12.5957 | 13.782 | 13.7108 | 13.8652 | 13.9937 | 14.6692 | 12.7029 | 13.2211 | 13.3388 | 13.8092 | 14.6363 | 14.7731 | 13.8884 | 13.6199 | 13.8088 | 14.427 | 13.4708 | 13.3601 | 14.4033 | 15.3593 | 13.3775 | 15.0207 | 14.4403 | 14.5876 | 13.0375 | 13.1728 | 12.5302 | 14.271 | 13.8477 | 14.0376 | 13.8414 | 14.3527 | 12.4626 | 11.7348 | 11.919 | 13.0542 | 13.9599 | 13.623 | 13.7305
2035 | 13.914 | 14.3416 | 13.1421 | 13.4354 | 13.3402 | 12.5929 | 12.8424 | 13.3937 | 14.2705 | 15.2666 | 14.0103 | 12.684 | 14.5705 | 13.3312 | 13.9255 | 14.1478 | 13.0824 | 14.0816 | 13.9919 | 12.9538 | 15.2909 | 13.4041 | 14.2141 | 12.9392 | 12.7487 | 14.0278 | 14.0617 | 12.2182 | 14.3662 | 13.615 | 13.6501 | 14.6252 | 12.5189 | 12.2665 | 12.9594 | 13.2937 | 14.2602 | 15.9213 | 14.315 | 14.8564 | 14.0911 | 13.9941 | 13.4004 | 14.2393 | 12.6435 | 13.8689 | 13.0533 | 13.2879 | 14.3341 | 12.8294 | 13.2218 | 13.2059 | 13.1282 | 13.6896 | 13.1828 | 14.0203 | 13.5456 | 13.6751 | 13.7171 | 14.0091 | 14.9813 | 13.6321 | 14.4233 | 15.0454 | 13.0025 | 13.1084 | 13.7613 | 14.1324 | 14.1903 | 15.3207 | 14.0966 | 13.8307 | 13.4413 | 13.6739 | 13.6589 | 13.9742 | 13.9888 | 14.992 | 12.9673 | 14.6148 | 13.9692 | 14.6844 | 11.6975 | 13.8315 | 13.1688 | 15.2648 | 14.3517 | 14.7068 | 14.239 | 14.2257 | 13.136 | 13.2208 | 12.5528 | 13.014 | 13.946 | 13.3913 | 14.7115
2036 | 14.4874 | 13.67 | 14.4782 | 13.3943 | 13.5871 | 13.5673 | 13.3 | 14.1125 | 14.9473 | 15.336 | 15.1264 | 12.6829 | 13.5153 | 12.8953 | 14.0632 | 13.6397 | 13.8071 | 13.4948 | 13.1888 | 12.8287 | 13.6299 | 12.8587 | 13.7728 | 14.0736 | 13.7904 | 14.6018 | 14.4583 | 12.7988 | 12.8921 | 13.6427 | 13.6564 | 13.7146 | 13.0035 | 12.3801 | 12.9274 | 12.7763 | 14.1594 | 13.8207 | 13.4017 | 14.1453 | 13.8708 | 13.3408 | 14.5361 | 14.4234 | 13.092 | 12.8507 | 13.4061 | 11.7085 | 13.4672 | 12.7978 | 13.5177 | 13.0434 | 13.5614 | 14.1116 | 12.8245 | 13.8074 | 12.9395 | 13.9147 | 13.7969 | 14.683 | 14.7722 | 14.6418 | 14.0861 | 14.3358 | 12.6704 | 12.4154 | 14.7578 | 13.2926 | 14.4595 | 14.3594 | 13.8926 | 13.4143 | 14.1347 | 14.5861 | 13.7424 | 14.122 | 14.116 | 15.2216 | 13.8304 | 14.1592 | 13.7481 | 15.2119 | 12.0914 | 14.1829 | 12.9994 | 14.3264 | 14.5645 | 11.7415 | 13.5676 | 13.9863 | 13.3222 | 12.396 | 12.2646 | 14.2684 | 13.7561 | 14.5906 | 13.9473
2037 | 13.701 | 14.3939 | 13.3038 | 14.2552 | 12.5205 | 14.3758 | 14.2254 | 13.7678 | 13.9114 | 13.973 | 14.1492 | 13.3112 | 13.126 | 13.4314 | 13.7561 | 13.1297 | 14.2274 | 13.0432 | 12.8827 | 13.6583 | 13.4987 | 13.9016 | 14.7491 | 13.9919 | 13.61 | 14.0606 | 13.0337 | 13.5516 | 14.0402 | 13.5025 | 13.8365 | 13.7804 | 13.1018 | 12.2049 | 12.8603 | 12.9343 | 13.0071 | 13.8147 | 13.9137 | 14.1675 | 13.1756 | 14.3513 | 13.3742 | 13.5306 | 12.8262 | 12.3878 | 13.8156 | 13.3268 | 14.1138 | 13.267 | 13.7759 | 13.7733 | 13.9854 | 14.0345 | 13.3987 | 14.9458 | 12.7319 | 14.4759 | 14.1432 | 14.5741 | 14.5794 | 14.2683 | 13.7299 | 14.8879 | 12.4446 | 13.6935 | 13.3255 | 13.3895 | 14.2762 | 13.8349 | 13.6362 | 13.567 | 13.1278 | 14.2746 | 13.3551 | 14.0936 | 14.5092 | 15.8487 | 13.3121 | 13.9812 | 13.7565 | 14.6279 | 12.7471 | 14.6048 | 14.1477 | 12.6532 | 13.1936 | 14.3283 | 13.6553 | 14.8971 | 13.0426 | 12.5971 | 12.7387 | 15.6036 | 12.5458 | 13.0198 | 14.4416
2038 | 13.0088 | 14.0797 | 13.1661 | 13.6249 | 13.3705 | 12.9928 | 13.1849 | 13.8605 | 14.7768 | 15.1063 | 14.3198 | 13.2826 | 13.1075 | 13.309 | 13.8413 | 13.8671 | 12.9525 | 13.289 | 13.8544 | 14.4462 | 13.1366 | 13.3873 | 14.5303 | 13.8509 | 13.2219 | 12.8794 | 14.5932 | 12.7751 | 14.5718 | 13.9818 | 13.7655 | 14.1445 | 13.1739 | 12.6277 | 12.4466 | 13.3012 | 14.2146 | 14.9386 | 14.2635 | 14.7482 | 14.6347 | 14.0053 | 12.6927 | 14.0214 | 13.4179 | 13.0171 | 12.7064 | 12.8111 | 13.138 | 14.0412 | 13.0878 | 13.3736 | 14.2744 | 13.713 | 12.8964 | 14.7055 | 13.5792 | 13.6012 | 13.1462 | 14.9486 | 14.2036 | 14.2129 | 13.7595 | 15.4592 | 13.3278 | 13.556 | 13.4512 | 14.2064 | 14.6715 | 14.903 | 14.4035 | 14.2585 | 13.7079 | 13.7121 | 13.4165 | 14.5132 | 13.9462 | 15.073 | 13.3105 | 13.8984 | 14.0536 | 15.0364 | 12.7202 | 13.926 | 13.8272 | 14.7544 | 14.5634 | 13.6236 | 14.2013 | 14.9394 | 12.6087 | 12.9322 | 13.1033 | 15.1517 | 13.0735 | 13.5079 | 13.4859
2039 | 13.2618 | 14.6274 | 13.4579 | 13.3217 | 13.104 | 13.9337 | 13.6229 | 13.8893 | 14.7722 | 15.38 | 14.9407 | 13.3096 | 13.5799 | 12.7653 | 14.5436 | 13.6952 | 13.4075 | 13.1364 | 13.8036 | 12.7604 | 15.0736 | 14.0082 | 14.1763 | 13.2334 | 13.8398 | 14.0979 | 14.6232 | 13.7101 | 13.6692 | 13.0776 | 13.75 | 14.3287 | 12.9461 | 12.7267 | 12.5846 | 12.9851 | 14.2607 | 14.9516 | 13.7825 | 14.2415 | 13.003 | 13.5991 | 13.1384 | 13.609 | 13.1544 | 13.9176 | 12.453 | 12.93 | 12.9541 | 12.4158 | 12.6888 | 14.4689 | 13.0905 | 13.3828 | 13.0997 | 13.7 | 13.6705 | 14.3712 | 13.4991 | 15.1947 | 14.6429 | 14.3705 | 13.843 | 14.8398 | 12.8998 | 13.0412 | 13.6505 | 13.8665 | 13.701 | 14.7437 | 13.951 | 13.7833 | 13.527 | 14.6801 | 13.1267 | 14.4262 | 13.7993 | 14.5981 | 12.6635 | 15.3957 | 13.8221 | 15.2094 | 12.5002 | 14.1692 | 13.3182 | 14.7699 | 14.8365 | 12.7177 | 14.2632 | 14.2566 | 12.2453 | 12.9125 | 13.5285 | 14.0991 | 14.7689 | 14.6277 | 13.7975
2040 | 13.0549 | 13.4897 | 14.1134 | 14.143 | 13.7941 | 13.3683 | 13.3131 | 13.6334 | 13.143 | 14.4129 | 15.6147 | 13.1536 | 13.08 | 13.2666 | 14.206 | 12.7378 | 13.6114 | 13.4486 | 13.4315 | 13.133 | 14.4164 | 14.855 | 13.6545 | 13.4137 | 13.4661 | 13.3749 | 13.3071 | 13.7153 | 14.0979 | 13.0634 | 13.7778 | 14.3013 | 13.1069 | 11.8397 | 13.4789 | 14.0884 | 14.2061 | 13.8504 | 14.629 | 15.16 | 13.6122 | 14.4043 | 13.4876 | 13.0933 | 13.0207 | 14.2301 | 14.3801 | 13.7263 | 14.092 | 13.6592 | 13.8523 | 13.2168 | 12.9159 | 13.5179 | 13.5043 | 14.1568 | 13.9008 | 14.1799 | 14.1665 | 14.293 | 14.1293 | 14.0194 | 14.1436 | 14.693 | 14.0188 | 13.2203 | 13.3148 | 14.117 | 14.1009 | 14.8523 | 13.2881 | 14.1809 | 13.0676 | 13.6708 | 13.7436 | 13.6696 | 14.109 | 14.172 | 12.9511 | 14.6016 | 13.1519 | 15.1765 | 13.0144 | 14.1718 | 14.5207 | 13.7902 | 14.5287 | 13.3218 | 13.5634 | 13.9379 | 13.371 | 12.6522 | 13.867 | 13.8354 | 13.9427 | 14.1381 | 14.7372
2041 | 13.8598 | 14.5484 | 13.3044 | 14.3449 | 13.1385 | 13.763 | 12.201 | 14.1651 | 13.914 | 14.5873 | 13.7001 | 13.9184 | 13.2308 | 13.2029 | 13.683 | 13.5376 | 14.0165 | 13.0828 | 13.6274 | 13.3098 | 14.2143 | 13.2652 | 13.9123 | 12.701 | 14.1401 | 13.2017 | 13.2526 | 13.3794 | 14.3695 | 13.2838 | 13.5897 | 13.9335 | 12.9005 | 12.1717 | 12.4991 | 12.6674 | 13.2417 | 13.9453 | 13.9124 | 14.0123 | 13.1981 | 14.4833 | 14.229 | 15.1804 | 12.1765 | 13.9871 | 13.0576 | 13.0044 | 13.34 | 14.9316 | 13.7949 | 13.7121 | 12.8104 | 12.8568 | 13.8118 | 13.8986 | 13.6922 | 14.4028 | 14.9947 | 15.1274 | 13.4814 | 14.4906 | 13.3897 | 15.1131 | 13.4851 | 13.248 | 13.9778 | 14.2369 | 14.0908 | 14.9169 | 13.2142 | 14.0796 | 13.2087 | 14.9877 | 14.2089 | 14.1825 | 14.1878 | 16.2008 | 12.5728 | 14.91 | 14.5106 | 14.9112 | 13.4589 | 14.9459 | 13.8011 | 14.7515 | 14.7294 | 14.5564 | 12.5091 | 14.009 | 13.2131 | 13.3074 | 14.0889 | 13.636 | 14.6116 | 13.7308 | 13.6499
2042 | 13.6303 | 13.9393 | 13.6225 | 15.4307 | 12.9796 | 13.013 | 13.0251 | 14.1138 | 14.2675 | 14.7781 | 14.7238 | 13.1811 | 13.8884 | 13.2406 | 13.018 | 13.8649 | 13.4248 | 13.2955 | 14.2421 | 15.1914 | 14.7717 | 14.1093 | 15.1976 | 12.6664 | 13.8416 | 13.3321 | 14.139 | 13.7107 | 14.5627 | 13.967 | 13.3139 | 14.9149 | 13.6712 | 12.7855 | 12.9452 | 13.1724 | 13.3949 | 13.2915 | 14.0965 | 15.8357 | 14.2509 | 13.2612 | 12.9865 | 14.5062 | 13.0804 | 13.0342 | 11.9898 | 13.6581 | 13.3166 | 14.4191 | 13.8757 | 12.9254 | 13.1877 | 13.769 | 14.3231 | 14.7015 | 13.2091 | 14.592 | 14.559 | 14.4083 | 13.8551 | 14.5859 | 14.2733 | 15.0037 | 12.244 | 13.0256 | 14.3904 | 15.155 | 14.7082 | 14.73 | 13.8837 | 13.7255 | 13.2368 | 13.9792 | 13.9187 | 14.3365 | 14.5294 | 15.3387 | 13.1604 | 14.3252 | 13.8582 | 15.1828 | 12.8044 | 14.7855 | 13.8169 | 13.9955 | 13.7878 | 12.7953 | 14.0393 | 13.9886 | 12.1907 | 13.6935 | 13.2068 | 14.4404 | 14.4335 | 13.6196 | 14.4547
2043 | 13.5282 | 14.5901 | 13.3054 | 14.2175 | 14.6201 | 13.7765 | 13.8245 | 14.5514 | 13.5757 | 14.7091 | 14.9668 | 14.0835 | 13.4181 | 13.4994 | 14.3717 | 13.2369 | 15.2104 | 14.6929 | 13.8342 | 13.4824 | 13.6258 | 14.2818 | 14.7628 | 14.3467 | 13.994 | 13.0493 | 12.4739 | 13.9182 | 14.2626 | 13.4365 | 14.4037 | 14.6668 | 13.0107 | 13.0169 | 13.3585 | 12.0419 | 14.5333 | 14.3058 | 14.5155 | 14.2879 | 14.4876 | 13.5628 | 14.0336 | 13.6616 | 13.6366 | 15.1814 | 13.4662 | 14.0865 | 12.8284 | 13.2943 | 13.2964 | 13.4187 | 13.0854 | 14.3613 | 13.4548 | 14.7063 | 13.726 | 14.1587 | 14.841 | 15.3496 | 14.6491 | 14.4869 | 13.8014 | 15.3861 | 13.2166 | 13.4477 | 13.7442 | 13.7098 | 14.2987 | 15.4719 | 13.517 | 13.3508 | 14.1479 | 13.2577 | 13.4129 | 14.1939 | 14.7807 | 15.1962 | 12.9753 | 15.2272 | 13.2706 | 14.9798 | 12.7085 | 14.3695 | 13.0789 | 13.989 | 13.5636 | 12.5519 | 13.3975 | 13.5799 | 12.5406 | 13.5404 | 13.2397 | 13.5913 | 13.8007 | 13.9423 | 14.483
2044 | 13.9601 | 14.7589 | 12.7743 | 14.9219 | 13.8409 | 13.7929 | 13.6628 | 14.8372 | 13.9788 | 15.0404 | 15.3348 | 13.0914 | 14.0288 | 14.0235 | 13.5259 | 13.4673 | 14.0384 | 14.0396 | 13.6049 | 13.3972 | 15.3426 | 13.227 | 15.1016 | 14.2375 | 13.6187 | 13.5204 | 13.7446 | 14.4074 | 13.7689 | 14.3118 | 13.8944 | 13.7829 | 12.1949 | 12.8435 | 12.3787 | 12.9856 | 14.748 | 14.0837 | 14.4881 | 13.7479 | 13.4406 | 14.1174 | 13.4383 | 14.3985 | 13.5058 | 13.8454 | 13.8604 | 12.6854 | 12.5453 | 13.3268 | 13.4818 | 13.4984 | 14.695 | 13.4432 | 14.0402 | 15.0498 | 13.9103 | 14.8206 | 13.4884 | 14.7034 | 13.469 | 14.4724 | 14.094 | 15.4012 | 13.4433 | 12.9967 | 14.0863 | 13.3716 | 14.324 | 15.0442 | 13.5002 | 14.5447 | 13.1323 | 13.8833 | 13.5933 | 14.9689 | 13.7725 | 15.1995 | 13.2994 | 14.7219 | 13.8194 | 15.0678 | 12.6468 | 15.3226 | 13.4472 | 13.7363 | 14.8129 | 14.0466 | 13.8735 | 13.8263 | 12.0945 | 12.5502 | 13.1179 | 13.801 | 14.0991 | 13.8759 | 12.8425
2045 | 14.2805 | 15.5874 | 13.3536 | 14.0197 | 14.3416 | 13.6686 | 12.7181 | 13.6458 | 15.1973 | 14.9684 | 14.5855 | 13.0747 | 13.5455 | 12.8572 | 13.3599 | 14.0408 | 14.8201 | 14.3121 | 15.9916 | 13.5419 | 15.0392 | 13.2325 | 14.4304 | 14.0911 | 14.2137 | 13.5951 | 14.0912 | 13.4492 | 14.5191 | 14.0281 | 14.4382 | 14.7201 | 12.363 | 13.0875 | 13.224 | 13.3111 | 14.1084 | 15.2956 | 14.5364 | 15.378 | 14.5426 | 13.6188 | 12.4562 | 13.8763 | 12.0393 | 12.6691 | 13.053 | 12.4879 | 13.296 | 13.1252 | 13.3439 | 13.5497 | 13.0071 | 13.5862 | 13.323 | 14.4967 | 13.2628 | 14.6822 | 14.6721 | 15.3594 | 13.5443 | 13.8865 | 15.2153 | 15.4795 | 12.2675 | 14.0681 | 13.5827 | 14.9951 | 14.9358 | 14.9647 | 13.9709 | 13.5618 | 14.3938 | 14.9541 | 13.7343 | 15.0693 | 14.5776 | 14.897 | 13.0399 | 15.2977 | 13.6445 | 15.2888 | 13.108 | 15.3253 | 14.6474 | 14.4497 | 14.9606 | 13.5936 | 13.6856 | 13.7225 | 12.5411 | 13.8276 | 13.2273 | 14.3356 | 13.3539 | 13.5205 | 13.7477
2046 | 13.4795 | 14.9415 | 13.9991 | 14.1325 | 13.9022 | 14.2339 | 13.6781 | 14.6117 | 14.9027 | 14.4704 | 15.7321 | 12.5309 | 14.5004 | 13.1631 | 14.8595 | 12.9057 | 15.1569 | 13.851 | 14.7986 | 14.9444 | 13.7039 | 13.1019 | 14.6681 | 14.0625 | 14.1699 | 14.0834 | 15.2004 | 14.2565 | 13.7669 | 14.6253 | 14.5021 | 14.1426 | 12.1884 | 13.6899 | 12.8336 | 12.8427 | 13.5871 | 14.074 | 15.042 | 14.7829 | 12.8413 | 14.0223 | 12.9204 | 13.4634 | 12.2761 | 13.3698 | 14.1637 | 13.5377 | 13.3583 | 12.9021 | 12.5577 | 13.6719 | 13.2322 | 14.6852 | 14.3321 | 14.1205 | 14.0111 | 14.7214 | 14.1334 | 15.0431 | 15.203 | 14.268 | 15.3576 | 15.4693 | 13.2353 | 12.9909 | 13.3316 | 14.7619 | 14.5283 | 15.7832 | 12.5344 | 13.8259 | 13.6173 | 14.5364 | 13.2267 | 14.8482 | 13.9369 | 16.0022 | 13.7187 | 15.2926 | 14.8191 | 15.878 | 13.6621 | 14.0486 | 13.8989 | 14.6401 | 15.0406 | 13.3064 | 13.823 | 13.6248 | 12.4191 | 13.2038 | 13.9289 | 13.9067 | 14.5517 | 14.4275 | 14.8028
2047 | 14.5832 | 14.3343 | 13.3156 | 13.9621 | 12.9598 | 13.7263 | 13.4941 | 15.4971 | 13.8282 | 14.7084 | 14.9991 | 12.5639 | 13.8654 | 13.8011 | 13.6716 | 13.5534 | 14.5497 | 13.3184 | 13.3318 | 14.2621 | 14.9886 | 14.5595 | 15.6124 | 14.5632 | 13.8779 | 14.5237 | 14.4218 | 13.6653 | 14.9882 | 14.0786 | 14.059 | 14.1275 | 13.5625 | 13.3993 | 12.8099 | 14.0516 | 14.5887 | 14.5114 | 14.058 | 14.3877 | 14.245 | 13.3588 | 13.177 | 14.3148 | 12.4333 | 13.7026 | 12.7197 | 13.381 | 13.589 | 13.6249 | 12.4848 | 14.3743 | 12.8069 | 14.1074 | 13.6092 | 15.38 | 14.2406 | 14.5289 | 15.0064 | 14.6619 | 14.2644 | 14.6295 | 13.9533 | 15.2616 | 13.6157 | 13.1017 | 14.7953 | 15.0027 | 15.1746 | 15.7938 | 13.7047 | 14.276 | 13.9036 | 14.8176 | 14.1895 | 14.9658 | 15.2515 | 16.4983 | 12.8593 | 15.4116 | 14.16 | 15.4159 | 13.361 | 14.9451 | 14.5241 | 14.0181 | 14.9751 | 13.9231 | 14.6457 | 14.8363 | 12.3612 | 13.6964 | 13.7305 | 14.2076 | 13.5042 | 13.3923 | 13.6735
2048 | 14.5283 | 15.1675 | 14.3032 | 14.4033 | 13.4496 | 12.9694 | 14.1675 | 14.5397 | 14.1797 | 14.1353 | 14.5373 | 14.0977 | 13.5903 | 13.9813 | 15.1255 | 14.1043 | 15.4137 | 12.6991 | 14.6367 | 13.3352 | 14.5629 | 13.3247 | 15.0293 | 14.5629 | 13.0973 | 13.1403 | 13.9238 | 13.5044 | 14.2627 | 13.8682 | 14.2219 | 15.3314 | 13.1282 | 13.3618 | 12.3207 | 13.8648 | 14.9238 | 14.544 | 13.5776 | 14.8215 | 14.586 | 12.8089 | 12.778 | 14.1009 | 12.6217 | 12.5075 | 13.8121 | 12.6724 | 13.3944 | 13.9859 | 13.2912 | 13.8801 | 12.8402 | 13.2533 | 14.0732 | 14.8951 | 13.3665 | 14.4474 | 14.9869 | 15.869 | 15.0476 | 14.2784 | 15.1214 | 14.9152 | 12.5701 | 13.8328 | 14.5344 | 14.4504 | 14.2355 | 15.4063 | 14.0103 | 13.8459 | 13.2455 | 12.8955 | 13.2741 | 14.6544 | 13.6845 | 16.0543 | 13.5675 | 15.3784 | 14.29 | 15.7808 | 12.8625 | 15.6969 | 15.114 | 15.2044 | 15.3798 | 13.4115 | 13.9158 | 14.9249 | 12.4768 | 12.9948 | 12.8647 | 13.5832 | 14.3721 | 13.3967 | 15.6228
2049 | 13.7235 | 15.1514 | 13.8652 | 14.2257 | 13.3511 | 13.98 | 13.634 | 14.3075 | 14.2336 | 15.3292 | 15.5054 | 13.0518 | 12.7319 | 14.4346 | 13.4273 | 14.5567 | 14.2758 | 14.3352 | 15.2078 | 12.8348 | 14.785 | 13.7797 | 14.838 | 13.9955 | 14.228 | 14.3709 | 15.0693 | 13.2493 | 14.5143 | 14.1633 | 14.0051 | 15.1161 | 12.0818 | 13.2814 | 14.2153 | 13.2289 | 14.7075 | 14.0728 | 14.0305 | 16.3954 | 13.9209 | 14.2038 | 13.6117 | 14.4587 | 13.213 | 13.0035 | 14.0507 | 14.2261 | 13.3054 | 13.6308 | 13.2951 | 13.8473 | 13.3003 | 14.1386 | 13.1131 | 14.282 | 12.9186 | 15.048 | 14.3672 | 14.6995 | 14.116 | 14.6628 | 14.475 | 15.5807 | 13.2962 | 13.0407 | 13.8119 | 13.9354 | 14.126 | 16.2365 | 13.7924 | 14.8912 | 14.4785 | 14.4645 | 14.0036 | 15.0257 | 13.7031 | 15.6963 | 13.3028 | 16.2768 | 15.0173 | 15.9023 | 13.6619 | 15.7619 | 14.6294 | 14.2455 | 14.344 | 13.3596 | 15.7457 | 13.6209 | 12.3663 | 14.2008 | 12.8178 | 14.9583 | 13.6191 | 13.3722 | 15.6285
2050 | 14.939 | 15.3728 | 13.8117 | 13.7837 | 12.7107 | 13.8845 | 14.1135 | 14.9132 | 13.5479 | 14.7482 | 15.1408 | 12.6709 | 14.7722 | 13.1386 | 14.0412 | 13.4048 | 14.5455 | 13.8765 | 13.9811 | 13.9329 | 14.1636 | 14.1847 | 15.8313 | 13.9222 | 13.972 | 13.7335 | 14.9599 | 12.9832 | 14.6511 | 14.0171 | 14.3339 | 14.7336 | 12.4958 | 12.1211 | 12.7607 | 13.9145 | 15.1539 | 15.061 | 13.0622 | 15.1283 | 14.8646 | 13.386 | 13.6342 | 14.3388 | 13.3037 | 14.5961 | 13.02 | 13.4548 | 12.7866 | 13.3898 | 13.4455 | 12.859 | 13.7375 | 13.939 | 13.5678 | 14.8663 | 13.3018 | 14.5889 | 15.1599 | 14.7269 | 14.3504 | 15.0175 | 14.6465 | 15.267 | 13.2396 | 14.3701 | 13.9522 | 14.4232 | 15.0557 | 15.2354 | 13.2166 | 14.3666 | 13.4683 | 14.6444 | 14.5623 | 15.5943 | 14.5018 | 15.4977 | 13.6348 | 14.9668 | 14.1896 | 15.5743 | 14.1956 | 15.0749 | 13.6911 | 13.9707 | 14.7531 | 14.4434 | 14.5133 | 14.5481 | 13.3163 | 12.6422 | 14.3416 | 14.2041 | 12.7754 | 13.8033 | 14.7873
2051 | 14.8066 | 14.9832 | 14.1524 | 13.7508 | 13.0682 | 14.3839 | 14.2228 | 13.6245 | 14.5226 | 14.6306 | 15.587 | 13.9468 | 14.4502 | 13.3765 | 14.3964 | 14.5851 | 15.0621 | 12.6453 | 13.243 | 13.9514 | 14.8578 | 14.1442 | 14.8149 | 13.7692 | 15.4347 | 14.0369 | 14.601 | 14.2032 | 15.2085 | 13.5993 | 14.2785 | 13.9788 | 12.3903 | 13.6147 | 12.176 | 13.4598 | 14.6917 | 15.2909 | 16.0255 | 14.3724 | 13.2706 | 13.7631 | 14.2258 | 13.9976 | 13.7549 | 12.56 | 14.2853 | 12.4724 | 12.8654 | 13.846 | 12.3968 | 13.4328 | 13.2451 | 14.4953 | 14.4713 | 14.7421 | 14.0124 | 15.0052 | 13.9661 | 14.0906 | 13.9515 | 15.2183 | 13.9386 | 15.562 | 13.0054 | 13.6734 | 14.6862 | 14.8228 | 14.6791 | 15.9468 | 13.7657 | 13.6481 | 13.4161 | 13.6501 | 14.626 | 15.0972 | 14.6848 | 15.2794 | 13.5178 | 16.0737 | 13.9801 | 15.5562 | 13.3811 | 15.5572 | 14.5614 | 13.4987 | 14.4498 | 13.5832 | 13.594 | 14.6435 | 12.6171 | 12.9296 | 13.4849 | 13.8 | 13.6029 | 14.187 | 14.7812
2052 | 14.4987 | 14.8466 | 13.9316 | 14.2707 | 13.5048 | 14.1502 | 14.2767 | 14.6214 | 15.0773 | 14.7376 | 15.9943 | 12.7764 | 13.9302 | 13.9562 | 14.0169 | 14.7445 | 14.3985 | 12.0116 | 14.9381 | 14.2501 | 16.1358 | 14.1317 | 14.2383 | 14.7269 | 13.9264 | 13.6214 | 14.5722 | 13.7601 | 14.0479 | 13.8974 | 14.1836 | 15.601 | 11.7691 | 13.2873 | 13.3959 | 12.5938 | 13.6378 | 15.0451 | 13.488 | 15.597 | 13.488 | 13.6627 | 14.7883 | 14.9535 | 13.4193 | 13.1807 | 12.9754 | 14.3163 | 13.2396 | 13.4724 | 13.2788 | 13.1136 | 13.8146 | 14.4472 | 13.8117 | 15.5252 | 13.7629 | 14.345 | 14.3958 | 14.7273 | 14.9072 | 14.85 | 14.3544 | 15.4668 | 12.0752 | 14.4519 | 14.2608 | 14.4556 | 14.607 | 15.8702 | 13.5549 | 14.5173 | 13.9752 | 14.9052 | 14.1293 | 14.09 | 13.5783 | 16.1866 | 13.1567 | 15.8676 | 14.2415 | 15.8523 | 12.9292 | 15.969 | 13.8426 | 14.4424 | 15.0659 | 13.1633 | 14.5741 | 14.5149 | 13.1591 | 12.975 | 14.6426 | 12.3307 | 14.0074 | 12.9363 | 14.9107
2053 | 14.997 | 14.9797 | 13.676 | 15.2987 | 13.1769 | 13.3128 | 14.3055 | 14.6809 | 13.503 | 15.0455 | 16.2019 | 12.4451 | 13.6557 | 14.231 | 14.9781 | 14.574 | 14.8859 | 13.5566 | 14.7899 | 13.8851 | 16.1847 | 12.9804 | 15.1263 | 13.7976 | 14.7159 | 14.0936 | 15.0013 | 13.5066 | 13.9754 | 14.2965 | 14.6681 | 15.4243 | 12.7265 | 13.4525 | 13.0861 | 12.8236 | 14.9971 | 14.5931 | 13.1392 | 15.1029 | 14.3864 | 13.4505 | 14.2552 | 14.514 | 12.7843 | 13.4872 | 13.6952 | 13.2831 | 13.2297 | 13.485 | 13.1269 | 13.4963 | 14.0615 | 13.5716 | 14.2057 | 14.4615 | 14.0625 | 15.0055 | 13.8746 | 14.5601 | 14.3959 | 15.0783 | 14.6127 | 15.6784 | 13.1679 | 14.6105 | 14.1157 | 15.2487 | 13.9458 | 15.9173 | 13.1509 | 13.8399 | 14.232 | 14.1141 | 13.9159 | 15.0494 | 13.8373 | 15.7942 | 13.4769 | 16.0027 | 15.3045 | 15.7503 | 13.2397 | 15.9368 | 13.5246 | 14.7058 | 15.0934 | 12.5424 | 15.0685 | 13.7986 | 13.3378 | 13.263 | 14.487 | 13.7511 | 15.6231 | 14.3133 | 14.8411
2054 | 13.9513 | 14.8218 | 14.0799 | 14.2731 | 12.7742 | 13.5743 | 13.616 | 15.5504 | 14.0127 | 15.5744 | 16.2312 | 12.7761 | 14.3271 | 14.2346 | 15.1821 | 14.4077 | 15.611 | 13.9951 | 14.7886 | 13.0914 | 15.778 | 15.073 | 15.0777 | 13.4929 | 14.8485 | 13.2891 | 14.8683 | 13.7373 | 15.1307 | 13.9537 | 14.4443 | 15.9386 | 13.0261 | 13.3828 | 13.2203 | 13.7733 | 15.0149 | 14.6346 | 14.3539 | 15.3235 | 13.7972 | 14.4555 | 13.7918 | 14.4995 | 13.2057 | 14.305 | 14.872 | 13.9378 | 13.4413 | 14.0321 | 14.016 | 13.262 | 13.516 | 13.4787 | 14.2846 | 14.721 | 13.8209 | 14.4108 | 14.3045 | 15.4443 | 14.4654 | 15.4687 | 13.8888 | 15.618 | 12.8316 | 14.3961 | 13.8882 | 14.3082 | 13.4445 | 15.4572 | 13.9609 | 14.5202 | 13.2157 | 14.5279 | 13.7403 | 14.9303 | 14.5412 | 15.5463 | 13.8538 | 16.1393 | 13.7415 | 15.7621 | 12.8947 | 15.6354 | 13.9031 | 13.5571 | 14.8608 | 12.7943 | 13.9371 | 14.916 | 12.8564 | 13.0378 | 14.3666 | 14.8313 | 14.5984 | 13.8785 | 14.4619
2055 | 13.9464 | 15.7751 | 13.9823 | 14.5506 | 13.3085 | 14.2934 | 14.1395 | 14.7291 | 14.3941 | 15.8951 | 15.7421 | 12.644 | 14.2566 | 13.9113 | 15.4222 | 14.0339 | 14.9838 | 14.1511 | 12.8875 | 12.823 | 14.861 | 14.8132 | 14.9294 | 14.1598 | 14.5948 | 13.3646 | 15.5171 | 13.6596 | 14.4006 | 14.5371 | 14.0265 | 14.8071 | 12.3242 | 13.1356 | 12.5085 | 13.2578 | 14.8251 | 14.9231 | 14.3385 | 15.3477 | 14.3087 | 13.8744 | 13.9749 | 14.861 | 12.6653 | 13.5075 | 12.4597 | 14.5345 | 13.3936 | 13.6556 | 12.215 | 14.1383 | 14.5137 | 13.9529 | 14.1211 | 15.4515 | 14.7254 | 15.6189 | 14.3974 | 15.6406 | 13.9723 | 14.6752 | 14.9071 | 15.4784 | 13.2174 | 14.0373 | 13.2829 | 14.3517 | 14.6637 | 15.0121 | 13.3731 | 14.3173 | 12.3772 | 14.8387 | 14.4757 | 15.1246 | 15.0603 | 16.1432 | 13.8947 | 16.8782 | 13.7506 | 15.5669 | 13.0269 | 15.1553 | 13.906 | 13.8173 | 14.1221 | 13.2342 | 14.5496 | 15.7456 | 12.461 | 12.8718 | 13.3838 | 13.48 | 14.8544 | 14.1122 | 15.2239
2056 | 13.5062 | 15.957 | 14.6365 | 15.1542 | 14.1047 | 14.3375 | 14.3519 | 14.5193 | 14.3509 | 14.9141 | 15.4116 | 12.1393 | 14.0096 | 13.7723 | 14.5876 | 14.6395 | 15.6317 | 13.6249 | 13.7486 | 14.8648 | 15.1792 | 14.3378 | 14.3663 | 14.2333 | 14.7361 | 14.1803 | 14.6046 | 13.5583 | 14.1757 | 13.2721 | 14.1239 | 15.5074 | 12.566 | 12.1174 | 13.797 | 13.4396 | 14.4109 | 14.7753 | 14.1546 | 15.5073 | 14.4791 | 14.6664 | 13.2566 | 15.1004 | 11.782 | 12.2746 | 12.8365 | 15.3674 | 14.1333 | 13.5877 | 13.4255 | 13.6731 | 14.9886 | 14.4781 | 14.2603 | 14.8811 | 13.6756 | 15.6669 | 15.5821 | 15.2105 | 15.01 | 14.9666 | 16.1302 | 16.1423 | 12.6101 | 14.0087 | 13.7592 | 16.3975 | 14.5749 | 16.0519 | 13.7956 | 14.5572 | 13.1942 | 14.5497 | 14.3385 | 13.8534 | 14.9565 | 15.0808 | 12.9625 | 17.2575 | 14.3325 | 15.9064 | 14.0757 | 15.6978 | 13.7571 | 14.1052 | 14.7428 | 11.9569 | 13.2915 | 15.5149 | 12.4686 | 13.611 | 12.7876 | 13.676 | 13.3469 | 14.6091 | 16.2172
2057 | 13.448 | 14.8907 | 13.1395 | 14.4358 | 13.3287 | 14.7466 | 13.6086 | 14.9513 | 14.3714 | 15.0492 | 16.1844 | 13.191 | 14.3855 | 13.5386 | 13.7917 | 14.1335 | 14.4706 | 13.8077 | 14.1301 | 13.7006 | 14.7127 | 14.4151 | 16.2427 | 14.7409 | 14.942 | 16.0672 | 15.2019 | 14.6022 | 14.8316 | 13.3069 | 14.574 | 15.2544 | 13.5242 | 12.9145 | 12.9587 | 13.7794 | 15.0777 | 14.8457 | 14.8189 | 15.831 | 14.2184 | 14.0944 | 13.9703 | 13.9886 | 13.0479 | 13.047 | 14.5716 | 14.2183 | 13.601 | 12.9374 | 13.0887 | 13.7056 | 15.0338 | 14.0456 | 14.374 | 15.3072 | 13.2733 | 15.8405 | 14.7143 | 15.1387 | 14.512 | 15.4898 | 14.4617 | 15.8415 | 12.616 | 14.3058 | 13.6604 | 15.3728 | 14.0818 | 15.8053 | 13.0007 | 14.5025 | 14.0859 | 14.4238 | 14.1811 | 15.8507 | 14.8885 | 15.8476 | 13.4925 | 16.6675 | 13.356 | 15.3803 | 14.1345 | 16.2998 | 14.0389 | 14.1875 | 16.3212 | 12.2959 | 13.7416 | 14.9347 | 12.8307 | 13.8274 | 13.5633 | 14.1562 | 14.3036 | 14.7198 | 15.9301
2058 | 14.4238 | 16.3674 | 13.7434 | 14.4164 | 13.3993 | 14.9438 | 14.1025 | 15.8054 | 14.2969 | 15.8977 | 15.7417 | 13.5616 | 15.1263 | 15.0487 | 15.7146 | 13.2196 | 14.1495 | 13.1991 | 13.5065 | 13.256 | 14.3281 | 15.1234 | 15.8716 | 14.452 | 15.5684 | 13.6345 | 15.2444 | 14.2441 | 16.3217 | 13.8928 | 13.9794 | 15.2465 | 13.0247 | 12.6497 | 12.348 | 13.9578 | 14.0185 | 16.5328 | 14.2293 | 15.0158 | 13.6931 | 14.269 | 14.3779 | 15.0666 | 12.4234 | 15.2909 | 13.0617 | 13.8149 | 13.3124 | 14.6477 | 13.1395 | 14.5985 | 14.2707 | 13.5691 | 13.4085 | 14.764 | 14.1655 | 15.8489 | 14.1916 | 15.2045 | 14.2319 | 15.1051 | 14.6243 | 16.2648 | 12.6797 | 14.5801 | 13.9259 | 14.1071 | 14.9376 | 15.6736 | 14.4969 | 13.94 | 13.6129 | 13.7358 | 14.0801 | 15.0121 | 14.26 | 15.6898 | 12.8384 | 15.3051 | 14.6014 | 16.5314 | 14.2538 | 15.9998 | 13.8193 | 13.8211 | 16.4718 | 12.7837 | 15.8152 | 15.3155 | 13.294 | 13.0826 | 13.5744 | 13.96 | 15.2385 | 13.3505 | 16.2254
2059 | 14.2631 | 14.916 | 13.6587 | 14.9584 | 12.9336 | 14.28 | 14.3052 | 14.4786 | 14.4675 | 15.3181 | 16.0958 | 13.4799 | 14.5908 | 13.448 | 14.0347 | 14.4658 | 15.4637 | 12.6837 | 14.2128 | 13.1106 | 14.9846 | 14.3987 | 15.8397 | 14.1178 | 14.731 | 14.4707 | 15.0851 | 14.0671 | 15.1245 | 13.9209 | 15.155 | 15.6262 | 13.3487 | 12.8838 | 13.703 | 14.2819 | 13.9928 | 16.3095 | 14.6671 | 16.164 | 13.4836 | 14.8855 | 13.7581 | 14.9584 | 12.541 | 12.9683 | 13.0378 | 14.7055 | 13.5759 | 14.1011 | 13.0745 | 15.4115 | 14.4582 | 14.5003 | 13.947 | 15.1595 | 14.2818 | 16.1468 | 14.6204 | 15.2006 | 13.7821 | 14.9789 | 14.7626 | 16.0844 | 13.4475 | 15.0236 | 14.5049 | 14.8457 | 15.2084 | 16.3628 | 13.9624 | 14.3064 | 13.625 | 14.1677 | 14.4395 | 14.3011 | 14.9762 | 15.8259 | 13.2305 | 15.9969 | 14.6907 | 15.923 | 13.8289 | 16.7467 | 14.5282 | 13.6522 | 16.2155 | 13.1103 | 14.0974 | 15.1188 | 13.4016 | 13.6433 | 14.4442 | 14.0628 | 14.8743 | 13.812 | 15.5711
2060 | 15.4979 | 16.0067 | 14.8167 | 15.0464 | 12.9708 | 14.0687 | 14.1936 | 14.5796 | 14.664 | 15.4587 | 16.5397 | 12.5817 | 13.7857 | 13.5808 | 14.5993 | 13.9083 | 14.9981 | 14.5203 | 14.374 | 15.3998 | 15.8997 | 14.0621 | 15.5503 | 14.1479 | 16.1375 | 14.2644 | 14.9862 | 14.4295 | 15.3603 | 13.0841 | 14.6895 | 15.5764 | 13.0234 | 13.3976 | 12.5065 | 14.0766 | 14.0018 | 15.3224 | 13.6317 | 16.6307 | 15.5436 | 13.9209 | 13.7767 | 14.8104 | 12.2432 | 12.3988 | 12.7894 | 14.6671 | 13.237 | 13.4374 | 13.454 | 14.9851 | 13.5663 | 14.9017 | 15.1162 | 15.6931 | 13.3756 | 14.9303 | 14.0364 | 15.891 | 13.9569 | 14.337 | 14.6012 | 16.2964 | 13.7035 | 13.8141 | 13.4102 | 15.951 | 15.4548 | 16.819 | 14.0435 | 14.6292 | 14.1013 | 13.5097 | 14.2368 | 15.581 | 14.0622 | 15.5407 | 12.9329 | 16.1929 | 14.6139 | 16.1064 | 13.3023 | 16.0445 | 13.7285 | 13.9327 | 15.1722 | 12.561 | 13.5111 | 14.5125 | 13.6558 | 12.7064 | 14.6929 | 14.7051 | 14.7551 | 13.8411 | 15.1516
2061 | 15.5204 | 15.3873 | 14.6323 | 15.1573 | 13.2542 | 13.8721 | 14.1212 | 15.2272 | 14.9761 | 14.7315 | 15.7984 | 12.4385 | 14.0834 | 13.4314 | 14.9165 | 14.5792 | 15.2299 | 13.2338 | 14.3799 | 15.2749 | 15.9473 | 15.2563 | 15.7623 | 14.1759 | 15.6659 | 14.3624 | 15.2972 | 13.9029 | 15.7411 | 13.6958 | 14.6896 | 15.9738 | 13.5549 | 13.2612 | 12.8382 | 14.3754 | 15.7674 | 15.2274 | 14.4813 | 16.5183 | 14.1053 | 13.9286 | 13.5177 | 15.1082 | 12.8389 | 12.8764 | 12.8672 | 14.4251 | 13.2238 | 13.0927 | 12.6331 | 14.2048 | 14.2217 | 14.799 | 13.4759 | 15.2344 | 13.9745 | 15.471 | 15.2515 | 16.6999 | 14.1495 | 15.6476 | 14.9848 | 15.5813 | 13.3514 | 14.636 | 14.0794 | 15.0139 | 15.198 | 16.4147 | 13.7498 | 14.4505 | 13.3576 | 14.8047 | 13.8318 | 15.0531 | 14.0726 | 16.0373 | 14.1152 | 15.6739 | 14.863 | 15.8757 | 13.6325 | 15.693 | 13.0129 | 14.4915 | 16.2667 | 12.7248 | 13.8299 | 16.3174 | 13.3285 | 13.9758 | 14.4261 | 15.2403 | 14.9865 | 13.6396 | 14.7912
2062 | 14.9382 | 15.5191 | 13.8245 | 14.7917 | 13.5925 | 13.9968 | 13.8486 | 14.7005 | 15.7739 | 15.3792 | 15.8511 | 13.0719 | 13.8453 | 14.2105 | 14.6837 | 14.3727 | 14.9702 | 13.1583 | 15.4402 | 14.5177 | 15.1579 | 14.6247 | 16.2368 | 14.2331 | 15.3208 | 14.5346 | 14.6621 | 14.474 | 15.4093 | 14.5421 | 14.7658 | 15.4072 | 12.4922 | 12.4827 | 13.5777 | 14.4924 | 13.3241 | 14.9067 | 14.1098 | 15.8633 | 13.4085 | 13.0665 | 14.0674 | 16.5887 | 11.3919 | 13.2383 | 12.2879 | 14.05 | 14.2996 | 13.7145 | 13.4542 | 14.1455 | 13.8034 | 15.0129 | 14.0304 | 15.8659 | 14.9185 | 15.6022 | 14.7719 | 16.3758 | 15.0162 | 14.7407 | 14.6656 | 17.1307 | 13.4239 | 14.7365 | 14.5897 | 15.0321 | 14.6957 | 15.9603 | 13.6219 | 14.0306 | 13.9398 | 14.1471 | 13.493 | 15.8893 | 14.6968 | 16.3304 | 14.1519 | 16.1956 | 14.1873 | 15.8733 | 13.1231 | 16.7884 | 12.8063 | 14.1083 | 15.8189 | 13.2571 | 13.2531 | 15.4862 | 13.232 | 13.9548 | 16.5906 | 13.9712 | 14.7216 | 15.6192 | 16.3763
2063 | 14.5138 | 15.6444 | 14.062 | 15.202 | 13.6981 | 13.5908 | 13.6434 | 14.9086 | 14.3933 | 15.0245 | 14.9964 | 13.4299 | 13.9587 | 13.3629 | 14.6321 | 13.9408 | 14.0343 | 14.1417 | 15.688 | 13.7043 | 15.1493 | 13.9771 | 15.628 | 13.664 | 15.7547 | 13.4271 | 14.4865 | 14.5355 | 15.9889 | 13.4227 | 14.1436 | 16.6449 | 12.191 | 12.4335 | 13.7949 | 13.8199 | 14.0193 | 14.8674 | 14.8756 | 16.936 | 14.2498 | 14.2908 | 13.3426 | 15.8731 | 13.0372 | 13.2883 | 12.4612 | 14.5953 | 13.0927 | 13.5467 | 13.7813 | 15.1762 | 14.4866 | 15.0807 | 13.6687 | 15.0924 | 14.2235 | 15.4979 | 15.0533 | 15.9627 | 14.8088 | 15.143 | 15.1825 | 16.2226 | 14.1121 | 15.0692 | 13.9848 | 15.0805 | 15.4922 | 16.5195 | 13.4006 | 15.0315 | 14.3055 | 14.7331 | 14.109 | 15.3651 | 14.1066 | 16.1212 | 13.5167 | 16.2243 | 13.6936 | 15.8316 | 13.6918 | 16.603 | 13.5649 | 14.1905 | 15.366 | 14.0397 | 14.0854 | 15.3859 | 13.3868 | 13.6111 | 15.954 | 14.1478 | 15.5312 | 14.8661 | 16.6957
2064 | 14.3902 | 16.2615 | 13.9672 | 15.3228 | 13.0939 | 13.9696 | 13.9953 | 15.0415 | 15.1615 | 15.667 | 16.5717 | 12.9611 | 13.9209 | 13.7992 | 14.5524 | 13.2843 | 15.5143 | 13.6317 | 15.3045 | 13.816 | 16.825 | 14.8159 | 16.2671 | 14.703 | 15.5109 | 14.7014 | 14.4037 | 14.9056 | 16.8157 | 13.7536 | 15.4717 | 14.879 | 12.6252 | 12.2052 | 13.3791 | 14.455 | 15.6771 | 14.8684 | 15.5444 | 17.5525 | 13.8809 | 13.3944 | 13.533 | 15.284 | 11.9754 | 12.835 | 13.5011 | 14.4995 | 13.3505 | 14.4108 | 13.5406 | 14.8789 | 13.7608 | 15.4585 | 13.1095 | 14.7115 | 14.9962 | 16.2079 | 14.8734 | 16.5276 | 14.2294 | 16.0367 | 14.7916 | 17.0086 | 13.6669 | 14.1676 | 13.6321 | 15.0149 | 15.6736 | 17.0725 | 13.6208 | 14.8454 | 12.8552 | 15.1409 | 14.7989 | 15.3881 | 14.0557 | 15.5229 | 13.4863 | 16.7598 | 14.8432 | 16.4361 | 13.4481 | 15.2607 | 13.2576 | 15.3148 | 15.7744 | 13.4897 | 15.9982 | 15.2641 | 13.1817 | 13.4015 | 14.2265 | 14.5597 | 14.2358 | 13.9809 | 15.1904
2065 | 15.5739 | 15.4632 | 13.7217 | 15.9153 | 13.4284 | 13.9823 | 14.4888 | 15.4478 | 14.7125 | 15.4152 | 16.761 | 13.0134 | 13.6709 | 14.4025 | 15.4911 | 14.3581 | 14.3063 | 12.9587 | 14.2915 | 13.5005 | 16.2269 | 14.5259 | 16.5623 | 14.887 | 15.2499 | 14.283 | 14.7221 | 14.1323 | 15.7658 | 13.6595 | 14.1026 | 15.4744 | 12.1543 | 12.7662 | 13.2583 | 14.362 | 15.5162 | 15.9732 | 16.0986 | 17.0146 | 13.745 | 15.1848 | 14.3678 | 14.8379 | 12.8827 | 13.2411 | 13.7574 | 15.1517 | 14.343 | 13.6027 | 12.7405 | 15.468 | 13.8611 | 15.304 | 13.6501 | 15.206 | 14.8817 | 16.9226 | 14.2008 | 17.309 | 14.6951 | 15.0743 | 16.0069 | 16.3994 | 13.0646 | 15.3254 | 13.522 | 14.8805 | 15.2663 | 17.2983 | 13.1904 | 15.615 | 12.5309 | 14.664 | 13.655 | 15.0771 | 14.1886 | 16.3878 | 14.4375 | 16.6579 | 14.5591 | 16.9179 | 14.6735 | 15.8362 | 13.3986 | 15.0614 | 16.1472 | 12.9982 | 14.3049 | 15.9766 | 13.2406 | 13.1917 | 15.2404 | 13.2418 | 14.5883 | 14.7828 | 14.5859
2066 | 14.213 | 16.0962 | 13.6735 | 15.0822 | 12.5808 | 13.3478 | 14.1731 | 14.0494 | 14.2654 | 15.463 | 16.9612 | 12.6526 | 13.8311 | 14.3249 | 15.9637 | 14.3822 | 14.7945 | 14.214 | 14.2418 | 13.8365 | 15.6994 | 14.3631 | 16.0248 | 13.7026 | 16.2267 | 14.6912 | 15.0122 | 15.2081 | 16.0132 | 13.4238 | 14.6694 | 15.7291 | 12.8553 | 13.2022 | 12.8361 | 13.7957 | 14.3503 | 15.1035 | 14.2739 | 17.5242 | 12.3631 | 14.5711 | 14.2738 | 16.0691 | 13.1215 | 13.8323 | 13.2916 | 14.0783 | 14.6487 | 13.774 | 11.9622 | 14.6884 | 14.288 | 14.539 | 13.5474 | 15.358 | 14.496 | 15.4483 | 15.2899 | 16.6222 | 13.9814 | 15.5067 | 16.2137 | 17.3008 | 12.8973 | 15.4804 | 13.533 | 16.2786 | 15.8692 | 16.533 | 14.6244 | 14.7097 | 13.5077 | 15.011 | 13.8318 | 14.9313 | 14.743 | 16.5632 | 14.5826 | 16.68 | 13.7923 | 17.2131 | 13.6971 | 15.7113 | 13.1856 | 14.8694 | 15.5072 | 13.1257 | 13.4339 | 15.3513 | 13.1456 | 14.368 | 14.5167 | 13.7187 | 14.5641 | 15.1642 | 15.2012
2067 | 14.3902 | 16.1109 | 14.4752 | 14.7825 | 13.5227 | 14.4853 | 15.0189 | 14.6992 | 13.5665 | 14.5334 | 16.4839 | 14.056 | 14.0788 | 13.3645 | 15.6715 | 14.4134 | 15.1424 | 14.8816 | 14.4105 | 14.8126 | 14.7681 | 14.9806 | 15.9956 | 13.2922 | 15.3481 | 13.1171 | 14.471 | 14.6711 | 16.2982 | 12.9435 | 13.5229 | 16.1306 | 12.519 | 13.8869 | 13.2753 | 14.4557 | 14.1838 | 14.9121 | 15.4689 | 16.4297 | 13.286 | 13.5671 | 14.0167 | 14.8128 | 12.8371 | 12.951 | 13.8281 | 13.8474 | 13.012 | 13.9676 | 13.3317 | 14.6069 | 13.16 | 15.4478 | 13.5137 | 15.9351 | 14.3669 | 15.9351 | 14.4913 | 17.1103 | 13.7496 | 14.8852 | 16.5266 | 16.6606 | 13.9006 | 14.4118 | 13.8954 | 14.9676 | 16.2649 | 16.9708 | 14.4295 | 14.8126 | 14.192 | 15.4463 | 13.7498 | 14.8176 | 14.2456 | 17.2939 | 14.8922 | 16.0115 | 14.343 | 16.1414 | 13.9312 | 17.3263 | 14.0113 | 15.1962 | 16.4182 | 13.584 | 13.5581 | 16.3799 | 13.8032 | 13.5319 | 14.6469 | 14.1624 | 14.9985 | 14.7218 | 15.0434
2068 | 14.7159 | 15.9065 | 13.3089 | 15.1604 | 13.1884 | 13.8462 | 13.9829 | 15.314 | 14.363 | 14.9817 | 15.7125 | 13.3218 | 14.0932 | 13.7323 | 15.7715 | 14.2052 | 15.3919 | 14.6641 | 15.1941 | 14.918 | 15.0161 | 14.2374 | 15.1866 | 14.4868 | 16.1255 | 14.505 | 14.6745 | 15.1176 | 16.3041 | 13.8192 | 13.9452 | 15.8165 | 12.0595 | 12.4964 | 12.6278 | 14.7178 | 15.0593 | 15.0631 | 15.2347 | 17.4059 | 13.5167 | 14.0228 | 14.7045 | 14.7005 | 13.0688 | 12.6712 | 13.5566 | 14.7545 | 13.0151 | 13.2809 | 12.3748 | 13.8396 | 13.8498 | 14.8884 | 13.775 | 15.3895 | 14.7936 | 16.2813 | 15.2556 | 17.6517 | 14.257 | 14.4775 | 15.5808 | 16.9557 | 12.9576 | 15.5303 | 14.2568 | 15.1747 | 15.3713 | 17.4948 | 14.1771 | 14.2082 | 14.0267 | 14.6076 | 14.3869 | 16.0548 | 14.7503 | 16.2289 | 15.2112 | 16.4769 | 14.539 | 16.3202 | 13.2771 | 16.9718 | 12.6696 | 14.3759 | 16.6843 | 14.135 | 14.5161 | 17.1499 | 13.6457 | 13.6227 | 14.8389 | 13.2255 | 15.6132 | 14.8003 | 15.9323
2069 | 15.5947 | 16.0881 | 14.8119 | 16.0446 | 13.6448 | 13.8599 | 13.7848 | 15.2328 | 14.3562 | 15.6485 | 17.4322 | 13.428 | 13.8932 | 14.5284 | 15.5193 | 14.7483 | 16.1501 | 14.2641 | 13.7489 | 14.1056 | 15.5082 | 15.0334 | 15.9022 | 14.2685 | 16.1665 | 14.3267 | 15.9563 | 14.7439 | 15.9382 | 13.7965 | 14.9004 | 16.2858 | 11.9013 | 13.0589 | 12.6126 | 14.8291 | 15.159 | 15.7509 | 14.4281 | 18.2476 | 12.7221 | 14.5408 | 14.6901 | 14.8331 | 13.0064 | 14.822 | 14.9652 | 13.6562 | 12.9906 | 14.2789 | 12.4755 | 14.4388 | 13.646 | 15.152 | 14.1034 | 15.9045 | 15.1602 | 15.9631 | 15.4192 | 17.729 | 13.8559 | 14.8691 | 15.857 | 17.563 | 13.5079 | 14.9984 | 14.4925 | 14.7426 | 16.0644 | 17.4246 | 14.333 | 15.6599 | 13.7769 | 14.7435 | 14.5287 | 16.3377 | 13.9675 | 16.4776 | 14.3694 | 16.5281 | 14.6564 | 16.0955 | 14.1785 | 16.1429 | 14.2509 | 13.8345 | 16.5744 | 13.5937 | 14.7683 | 15.9781 | 13.1744 | 12.6994 | 15.0108 | 12.9597 | 14.5638 | 14.6482 | 16.3871
2070 | 14.6952 | 16.7259 | 14.2523 | 16.4737 | 13.8314 | 13.5101 | 15.3803 | 15.9229 | 13.2488 | 15.2228 | 17.6656 | 13.061 | 14.0713 | 15.2264 | 15.9616 | 14.3005 | 15.7194 | 13.5028 | 14.3854 | 14.0875 | 15.5618 | 15.1745 | 16.1957 | 14.4916 | 15.9264 | 13.3984 | 15.4612 | 15.5935 | 15.5976 | 14.1024 | 14.5059 | 16.7131 | 12.4852 | 13.1019 | 13.1123 | 14.2311 | 14.462 | 14.6603 | 15.6548 | 17.7655 | 13.4484 | 13.9513 | 14.8436 | 15.2117 | 12.0963 | 12.8968 | 14.6162 | 14.9875 | 13.1014 | 14.1343 | 12.8151 | 14.1089 | 14.2526 | 14.7513 | 13.8767 | 15.5258 | 14.2121 | 16.6946 | 14.6499 | 18.2929 | 14.3866 | 14.9105 | 15.3108 | 17.6277 | 13.8966 | 14.558 | 13.9623 | 15.4666 | 14.9863 | 17.9853 | 13.775 | 14.9619 | 13.3805 | 14.8223 | 14.6753 | 16.3012 | 13.6747 | 16.2885 | 14.0064 | 17.3931 | 14.0246 | 16.1705 | 15.1111 | 16.9082 | 14.1479 | 13.6559 | 16.4811 | 12.7635 | 14.728 | 15.7274 | 12.8558 | 13.3821 | 14.7456 | 13.7213 | 14.3488 | 14.5845 | 17.1659
2071 | 14.3938 | 16.5232 | 13.5582 | 15.2328 | 13.1805 | 14.7306 | 13.9047 | 16.1709 | 13.906 | 15.4349 | 16.6265 | 13.1189 | 14.3791 | 14.7207 | 15.9223 | 13.6255 | 15.2156 | 13.5207 | 16.0937 | 14.6617 | 15.6002 | 14.7369 | 16.3671 | 14.0816 | 16.0561 | 13.4335 | 14.2642 | 15.293 | 16.9719 | 14.1911 | 15.4171 | 15.751 | 11.786 | 12.4421 | 13.4641 | 14.2431 | 13.6432 | 15.3806 | 15.4501 | 15.2539 | 13.8817 | 14.5225 | 14.0681 | 15.5601 | 13.6202 | 12.6044 | 13.6776 | 16.164 | 13.3682 | 14.5773 | 11.8264 | 13.9277 | 13.8029 | 16.1617 | 13.3792 | 15.8474 | 14.4267 | 17.0527 | 14.785 | 16.736 | 14.5882 | 16.0835 | 15.3686 | 16.4222 | 14.1382 | 15.7553 | 14.2275 | 14.7056 | 14.8959 | 18.0932 | 14.2703 | 14.025 | 13.457 | 14.2708 | 14.6109 | 15.6287 | 14.0565 | 15.1622 | 14.5664 | 17.7769 | 13.8292 | 16.2361 | 14.2303 | 16.6795 | 14.3715 | 15.9055 | 16.0771 | 13.2747 | 13.3627 | 15.424 | 11.9654 | 13.184 | 14.6235 | 13.4924 | 14.0901 | 14.9535 | 15.6516
2072 | 15.7096 | 16.366 | 13.804 | 15.7152 | 13.398 | 14.2712 | 13.7128 | 15.9675 | 14.8983 | 15.4481 | 16.4706 | 13.4041 | 15.3508 | 14.4648 | 16.5421 | 13.8235 | 14.9542 | 13.0841 | 15.1789 | 13.8328 | 15.8092 | 15.0001 | 17.8961 | 15.0569 | 15.4427 | 14.3855 | 14.8689 | 14.7612 | 15.8679 | 13.7849 | 14.9168 | 15.5573 | 12.8371 | 12.6734 | 12.7677 | 14.6744 | 15.6025 | 14.9545 | 15.0606 | 17.4602 | 12.773 | 14.0866 | 14.3486 | 15.5024 | 13.7388 | 14.276 | 13.6526 | 15.3387 | 12.7111 | 14.2118 | 12.7465 | 13.8472 | 13.3524 | 15.3737 | 13.93 | 14.943 | 14.9912 | 17.3698 | 15.0556 | 17.1884 | 13.8574 | 15.5603 | 15.8476 | 17.8625 | 13.6338 | 15.7933 | 13.4142 | 16.0342 | 15.9396 | 18.5121 | 13.7774 | 15.6672 | 13.6233 | 15.3538 | 14.6766 | 16.6846 | 15.1049 | 15.8701 | 14.5505 | 18.076 | 15.3398 | 16.7561 | 14.5089 | 16.3056 | 14.729 | 15.5667 | 16.0403 | 13.113 | 14.971 | 15.6673 | 13.2297 | 12.8635 | 15.4214 | 13.2802 | 14.9508 | 15.8271 | 15.8477
2073 | 14.8309 | 16.3294 | 13.9959 | 15.327 | 13.2411 | 14.3304 | 14.0415 | 16.179 | 14.5949 | 15.6825 | 18.4173 | 12.7898 | 15.7832 | 13.7473 | 15.6065 | 14.4614 | 15.2646 | 13.144 | 14.4684 | 15.3541 | 16.2748 | 14.5528 | 16.825 | 14.5032 | 15.6688 | 13.119 | 14.6197 | 14.119 | 16.6701 | 13.4319 | 14.5619 | 16.7105 | 12.053 | 12.5524 | 13.5153 | 13.5826 | 15.1433 | 15.0638 | 15.8845 | 17.2803 | 12.7764 | 14.1674 | 14.7575 | 16.0605 | 12.8487 | 13.2212 | 13.078 | 14.9481 | 13.0773 | 13.5384 | 13.0229 | 13.7486 | 14.6174 | 15.5836 | 13.4843 | 15.6067 | 15.1705 | 16.1621 | 14.6969 | 17.8471 | 15.0158 | 14.7774 | 15.9798 | 16.8033 | 12.6908 | 15.7302 | 14.5322 | 15.1856 | 14.7119 | 17.8999 | 13.5403 | 14.9748 | 13.8389 | 14.2699 | 14.4317 | 16.4073 | 13.9335 | 16.7231 | 14.676 | 18.286 | 15.2308 | 16.3879 | 14.9499 | 17.2326 | 13.5825 | 14.8076 | 15.8087 | 13.9529 | 13.5083 | 16.3664 | 13.536 | 13.4448 | 14.9284 | 13.8525 | 14.5664 | 15.3785 | 15.8673
2074 | 14.639 | 16.4882 | 13.2693 | 15.6511 | 13.6099 | 13.9082 | 14.2255 | 16.6788 | 14.8451 | 15.574 | 17.9637 | 12.211 | 14.6662 | 14.9325 | 15.3183 | 14.6058 | 14.5388 | 13.3614 | 14.6005 | 15.194 | 16.4209 | 15.1584 | 16.1038 | 14.7836 | 16.3179 | 13.72 | 14.4625 | 15.5751 | 16.7172 | 14.0135 | 15.1664 | 15.8378 | 12.3882 | 12.6805 | 13.7322 | 14.52 | 14.1622 | 15.9319 | 15.7478 | 17.9858 | 12.9402 | 15.3627 | 14.7598 | 15.3505 | 12.39 | 14.3875 | 14.47 | 15.5061 | 13.9505 | 13.4009 | 12.3908 | 13.3993 | 13.5144 | 16.3566 | 12.681 | 15.3214 | 14.7547 | 16.8682 | 14.8892 | 18.1801 | 14.5185 | 15.6449 | 15.9069 | 17.0349 | 13.6467 | 15.2142 | 13.3364 | 16.0186 | 15.3947 | 18.2611 | 13.8481 | 15.2173 | 13.9653 | 14.6183 | 14.0964 | 16.4879 | 14.0997 | 16.2751 | 16.203 | 18.5112 | 14.1468 | 16.9246 | 14.7355 | 16.7843 | 13.751 | 13.7259 | 16.4236 | 13.3735 | 13.713 | 16.0367 | 12.7963 | 13.3016 | 15.323 | 14.5338 | 15.0876 | 15.1082 | 15.4978
2075 | 14.9442 | 16.6397 | 13.5469 | 15.7462 | 13.24 | 14.1968 | 14.5079 | 16.1784 | 14.7768 | 14.8622 | 16.7652 | 13.7259 | 14.059 | 14.7214 | 15.2988 | 14.4641 | 15.6104 | 13.1924 | 16.5641 | 14.9222 | 16.4383 | 15.3435 | 17.3353 | 14.4676 | 16.245 | 14.7307 | 15.4479 | 15.2224 | 16.177 | 13.3457 | 15.0143 | 16.9062 | 12.0254 | 13.1023 | 13.5091 | 14.8772 | 14.7381 | 16.6956 | 17.6942 | 17.68 | 14.1517 | 13.1295 | 14.9948 | 16.4007 | 12.817 | 13.4272 | 14.7427 | 14.8379 | 14.0138 | 14.0889 | 12.8508 | 13.6732 | 13.4083 | 15.9823 | 13.3311 | 15.2732 | 14.5672 | 16.25 | 15.2724 | 17.2307 | 14.239 | 15.5977 | 16.044 | 17.329 | 13.776 | 15.9884 | 14.3033 | 15.3172 | 15.4945 | 18.2866 | 13.972 | 15.2461 | 14.2085 | 15.0311 | 14.9203 | 16.4621 | 14.8245 | 16.0193 | 15.7223 | 17.2955 | 13.7167 | 17.0319 | 14.6305 | 18.4528 | 13.7779 | 15.1557 | 17.0148 | 13.253 | 14.628 | 17.1646 | 13.4829 | 13.7804 | 14.7248 | 13.7784 | 15.6225 | 15.5603 | 15.8565
2076 | 15.4264 | 16.4948 | 13.6114 | 15.6145 | 12.7386 | 13.8365 | 15.2946 | 15.4538 | 15.0475 | 16.1377 | 16.9413 | 14.3424 | 15.3942 | 15.111 | 14.2816 | 15.1373 | 16.2074 | 13.8517 | 14.9865 | 15.2178 | 17.2362 | 15.6742 | 16.3215 | 14.1749 | 16.7709 | 14.7711 | 14.6538 | 15.2305 | 17.0456 | 13.7256 | 14.6165 | 17.0155 | 12.7723 | 14.0466 | 13.9508 | 14.2332 | 15.4189 | 14.8791 | 17.0585 | 17.1915 | 13.8028 | 13.8926 | 14.5259 | 17.2407 | 12.3995 | 13.2109 | 13.4317 | 14.4577 | 13.6184 | 13.0968 | 13.5924 | 13.9498 | 13.7832 | 14.8129 | 13.5285 | 15.4687 | 14.7898 | 16.3914 | 14.6455 | 18.0713 | 13.9485 | 15.8335 | 16.0723 | 17.494 | 13.5457 | 15.2754 | 13.5217 | 14.8715 | 15.4848 | 17.7015 | 13.7007 | 16.0172 | 14.0876 | 15.1258 | 14.6212 | 16.565 | 14.3423 | 16.047 | 15.8658 | 18.2757 | 14.3816 | 17.742 | 15.4367 | 17.5079 | 13.8049 | 15.0553 | 15.6854 | 13.2654 | 15.247 | 16.6026 | 13.0717 | 13.0725 | 15.9439 | 13.4688 | 15.5389 | 14.6203 | 16.0089
2077 | 15.0039 | 16.7516 | 14.3073 | 14.085 | 12.8309 | 14.5292 | 14.0829 | 15.784 | 14.0172 | 15.5729 | 17.6522 | 11.9383 | 14.5727 | 14.5334 | 15.5127 | 14.5773 | 15.6145 | 14.2451 | 14.1783 | 14.8849 | 16.205 | 15.1997 | 17.1671 | 15.1104 | 16.1279 | 13.6789 | 15.2981 | 15.0447 | 17.4658 | 13.837 | 14.9355 | 16.6583 | 12.4445 | 13.6596 | 13.0839 | 14.3791 | 13.3436 | 14.6299 | 15.7501 | 17.663 | 14.0099 | 13.7887 | 13.9961 | 16.6373 | 12.9779 | 12.5126 | 14.7972 | 14.9304 | 13.9286 | 13.6913 | 12.905 | 13.5639 | 14.2397 | 16.7108 | 13.7173 | 15.483 | 15.4379 | 17.5204 | 14.8296 | 17.6819 | 14.0063 | 15.6749 | 15.5752 | 16.9416 | 13.9156 | 15.5935 | 13.2852 | 15.834 | 15.1378 | 18.2539 | 13.4927 | 15.0744 | 13.4054 | 14.8348 | 14.7922 | 16.18 | 14.0484 | 16.888 | 15.7919 | 17.7635 | 13.7216 | 16.8144 | 15.1537 | 17.6765 | 14.0009 | 15.4353 | 16.708 | 12.872 | 13.4278 | 15.9302 | 13.1369 | 13.9984 | 15.553 | 12.5815 | 14.5915 | 15.1418 | 16.0839
2078 | 15.6625 | 17.3796 | 14.4505 | 15.6387 | 13.9827 | 13.8162 | 14.9359 | 14.8393 | 14.3632 | 14.5739 | 16.6273 | 13.023 | 14.3894 | 15.2556 | 15.6371 | 14.6869 | 16.1544 | 12.3165 | 13.8932 | 15.2613 | 16.0353 | 15.8592 | 17.4627 | 15.0425 | 16.8382 | 13.7253 | 15.1287 | 16.3926 | 17.8658 | 13.4802 | 15.0584 | 16.0818 | 11.528 | 12.7794 | 14.0667 | 15.3297 | 15.0097 | 15.7816 | 16.1791 | 18.5644 | 12.8696 | 13.4072 | 15.2766 | 16.1366 | 12.4316 | 13.9815 | 15.3209 | 14.7569 | 13.1157 | 14.004 | 13.1311 | 13.9698 | 13.9597 | 15.9396 | 14.5433 | 15.7546 | 15.1283 | 16.6888 | 15.0397 | 18.8269 | 13.9264 | 15.316 | 16.6715 | 17.5768 | 14.0778 | 14.7345 | 14.7 | 15.8682 | 15.9043 | 18.3465 | 13.8757 | 15.237 | 14.2496 | 14.9109 | 15.32 | 17.1656 | 14.0917 | 16.5183 | 15.6477 | 18.3074 | 14.128 | 16.6709 | 15.3037 | 18.1077 | 12.8954 | 13.5371 | 17.1855 | 12.2272 | 13.2524 | 15.5565 | 13.4451 | 14.3449 | 15.2343 | 13.727 | 14.3785 | 16.2186 | 16.5612
2079 | 15.1099 | 16.3598 | 14.5547 | 16.1586 | 12.2598 | 13.4531 | 14.3759 | 15.2771 | 14.6081 | 15.7202 | 16.5765 | 13.9274 | 14.8131 | 15.3781 | 15.7415 | 14.4491 | 15.1286 | 12.3523 | 15.4648 | 16.161 | 15.8306 | 14.4345 | 17.3234 | 14.0257 | 15.9546 | 13.7352 | 15.2201 | 14.8726 | 17.2225 | 12.6017 | 14.2119 | 16.1138 | 12.295 | 12.2609 | 13.6021 | 15.0123 | 14.5323 | 16.3848 | 15.9552 | 16.8919 | 13.1283 | 12.8263 | 14.0635 | 16.1 | 12.1866 | 13.4333 | 14.3028 | 17.1597 | 13.762 | 14.2748 | 12.9291 | 14.1295 | 14.7816 | 15.6649 | 13.5407 | 15.8702 | 15.9636 | 17.5731 | 15.0068 | 18.2098 | 14.0779 | 16.053 | 15.4549 | 18.2697 | 13.5088 | 15.5372 | 14.218 | 16.3611 | 15.7759 | 17.2104 | 14.6087 | 15.3033 | 14.0848 | 15.8211 | 14.7082 | 16.9762 | 14.7249 | 16.8453 | 15.6854 | 18.0178 | 14.6977 | 16.5438 | 15.1933 | 18.3263 | 13.3984 | 15.4612 | 17.3645 | 12.7346 | 14.9742 | 16.599 | 12.8558 | 12.9224 | 15.4368 | 13.5891 | 14.6337 | 15.0027 | 16.9384
2080 | 15.6049 | 17.0244 | 13.9315 | 15.5371 | 13.7639 | 13.3612 | 15.2641 | 15.4709 | 14.9456 | 15.3399 | 16.2271 | 13.9331 | 13.9062 | 15.6784 | 16.6542 | 13.9785 | 15.9584 | 14.3507 | 15.4222 | 16.722 | 16.6996 | 14.8093 | 17.6368 | 14.5225 | 16.4158 | 13.9777 | 15.098 | 15.9107 | 16.381 | 13.5176 | 14.4829 | 16.3523 | 11.0938 | 13.4575 | 13.43 | 14.8279 | 14.7705 | 14.4867 | 16.203 | 17.8385 | 12.5736 | 12.6648 | 14.3682 | 15.5312 | 13.0676 | 13.0434 | 13.586 | 15.0942 | 12.5248 | 12.6897 | 12.6791 | 14.7628 | 14.2763 | 15.995 | 13.8288 | 15.446 | 14.5789 | 17.7931 | 15.6169 | 17.3381 | 15.204 | 16.0086 | 15.7394 | 17.2352 | 14.2878 | 15.5479 | 13.4824 | 16.1068 | 16.8142 | 18.4109 | 13.5567 | 15.8096 | 13.9164 | 14.6201 | 14.257 | 15.3582 | 14.8609 | 16.4801 | 16.0291 | 18.6189 | 14.42 | 16.5512 | 16.3045 | 18.2655 | 13.1451 | 13.7435 | 17.7797 | 13.0007 | 14.6652 | 17.4569 | 13.2215 | 12.9435 | 15.2793 | 13.763 | 14.1812 | 16.3369 | 16.9126
2081 | 14.6399 | 16.4905 | 14.234 | 15.8651 | 13.4807 | 14.0658 | 14.2345 | 15.8867 | 15.0504 | 15.1244 | 17.3807 | 13.1306 | 13.579 | 14.451 | 16.0374 | 15.2316 | 15.6911 | 14.5023 | 14.5221 | 14.8926 | 17.2229 | 15.4449 | 17.7864 | 14.4013 | 17.8446 | 13.2355 | 16.0685 | 15.4381 | 16.7818 | 13.1915 | 14.2942 | 16.8808 | 11.7023 | 12.7764 | 13.5561 | 15.6279 | 14.5243 | 14.9622 | 17.0137 | 18.224 | 12.602 | 14.339 | 14.5128 | 16.1094 | 13.1928 | 14.0882 | 14.3276 | 15.5634 | 13.5508 | 13.5301 | 12.884 | 14.7539 | 14.2672 | 15.7848 | 14.1414 | 15.0706 | 14.3989 | 16.941 | 15.4515 | 17.4927 | 15.3489 | 16.1442 | 17.1644 | 17.6991 | 12.2099 | 15.3147 | 13.9841 | 15.4471 | 16.0521 | 18.405 | 13.9463 | 15.5033 | 13.4986 | 16.0448 | 13.836 | 16.0684 | 14.2364 | 17.0483 | 16.1491 | 18.2068 | 14.6754 | 16.6679 | 15.7113 | 17.6123 | 13.3217 | 13.0486 | 17.4313 | 13.0688 | 13.7632 | 15.6323 | 12.8625 | 13.1746 | 15.6982 | 14.4054 | 15.0499 | 15.384 | 15.3371
2082 | 14.5666 | 16.9406 | 13.6983 | 16.1439 | 12.6423 | 13.8983 | 14.5083 | 16.2698 | 13.6715 | 16.1207 | 17.0213 | 13.032 | 14.326 | 14.7655 | 15.5871 | 14.8145 | 16.4549 | 13.6332 | 14.2534 | 13.8867 | 16.3401 | 14.4566 | 19.1083 | 15.1787 | 16.6132 | 12.7909 | 15.2539 | 14.9798 | 18.3155 | 13.3236 | 15.3075 | 17.4424 | 12.6767 | 13.4342 | 14.15 | 14.8945 | 14.3678 | 15.4314 | 16.1585 | 18.5148 | 12.7607 | 14.5203 | 14.1643 | 16.2054 | 12.4745 | 14.1924 | 15.1329 | 15.9017 | 13.3312 | 13.6595 | 12.8545 | 14.1625 | 15.2538 | 14.9925 | 14.2015 | 14.875 | 14.4687 | 16.4396 | 14.902 | 17.6046 | 15.0135 | 15.7588 | 16.6392 | 18.4946 | 14.1221 | 15.2329 | 14.4256 | 15.8697 | 15.7093 | 19.3623 | 13.2129 | 15.6188 | 13.6287 | 15.1571 | 15.1478 | 16.072 | 14.2953 | 16.533 | 15.9777 | 17.8262 | 14.8596 | 17.1599 | 16.0367 | 18.5616 | 13.8223 | 13.6313 | 17.665 | 13.458 | 14.3477 | 16.6148 | 12.9101 | 13.4479 | 15.1704 | 14.265 | 15.6536 | 14.7916 | 16.6267
2083 | 16.2402 | 16.6994 | 14.0129 | 16.0981 | 13.1814 | 13.9105 | 14.1305 | 16.5127 | 14.071 | 15.6302 | 16.0389 | 13.3809 | 14.4547 | 14.9968 | 15.4291 | 15.2125 | 16.7027 | 13.8172 | 14.8623 | 15.7432 | 16.4967 | 15.4585 | 18.5333 | 15.5975 | 15.675 | 13.4843 | 15.7112 | 16.2356 | 17.3617 | 13.7385 | 14.0855 | 16.8419 | 12.1252 | 13.6241 | 13.7893 | 15.1956 | 14.0509 | 16.0086 | 15.9639 | 17.2292 | 12.8013 | 15.1465 | 13.7503 | 15.6677 | 12.3996 | 14.1965 | 14.045 | 15.8965 | 13.3899 | 13.8033 | 13.1668 | 13.6813 | 14.8377 | 15.6238 | 13.2714 | 15.4995 | 15.2272 | 17.4426 | 15.9028 | 17.4753 | 13.4811 | 15.8459 | 16.5389 | 18.7437 | 13.6397 | 16.64 | 13.764 | 14.4103 | 16.2176 | 17.7359 | 14.3896 | 15.7835 | 13.4743 | 14.355 | 14.0498 | 16.9277 | 14.5705 | 16.7281 | 16.7558 | 18.3549 | 14.972 | 16.958 | 16.8216 | 17.7558 | 12.9617 | 15.0044 | 16.5294 | 13.3593 | 14.8921 | 17.7749 | 13.0081 | 13.4097 | 15.0941 | 14.2394 | 15.0342 | 15.1602 | 16.5751
2084 | 15.3976 | 17.2196 | 13.0755 | 16.3462 | 12.8629 | 14.6461 | 15.2626 | 17.0815 | 14.7456 | 15.8547 | 17.1643 | 12.7734 | 13.9478 | 14.4858 | 15.2362 | 14.0112 | 16.9524 | 13.9371 | 16.021 | 15.7244 | 18.384 | 15.9972 | 18.1611 | 14.8304 | 16.1101 | 14.3782 | 15.8964 | 16.3315 | 17.2655 | 13.6778 | 14.4041 | 17.331 | 11.7948 | 12.7038 | 13.5019 | 15.178 | 14.1948 | 16.8595 | 16.6744 | 17.9181 | 12.6658 | 14.5981 | 14.8707 | 15.0555 | 13.1319 | 14.2628 | 15.0841 | 15.4965 | 13.9399 | 14.2556 | 12.6623 | 14.5602 | 14.5234 | 15.4886 | 14.1062 | 15.6756 | 15.3798 | 17.8832 | 14.7734 | 17.699 | 14.4472 | 15.816 | 16.2959 | 19.3407 | 13.9027 | 16.2041 | 13.7526 | 15.1576 | 16.1168 | 17.8992 | 13.8792 | 16.2553 | 13.2751 | 14.4559 | 15.1756 | 17.028 | 13.9827 | 15.9717 | 16.9096 | 17.9671 | 14.5837 | 16.6766 | 16.6407 | 17.6413 | 13.0709 | 13.8927 | 17.0441 | 12.9988 | 15.1249 | 16.7026 | 13.4227 | 13.92 | 14.4405 | 14.4241 | 14.1285 | 14.381 | 16.4155
2085 | 14.287 | 16.7548 | 14.3415 | 15.3794 | 12.9657 | 14.3898 | 14.7777 | 17.3424 | 15.0295 | 15.8144 | 17.5271 | 13.7799 | 13.9583 | 13.4518 | 16.3 | 13.8762 | 16.3523 | 13.9601 | 14.5494 | 14.479 | 17.0009 | 15.3061 | 18.0454 | 14.6138 | 16.4421 | 14.7905 | 14.4114 | 15.401 | 17.7795 | 13.97 | 14.1377 | 16.8598 | 12.0807 | 12.6207 | 13.2006 | 14.6856 | 14.3512 | 15.6231 | 16.4047 | 17.191 | 12.7397 | 14.9141 | 15.4452 | 15.383 | 12.8473 | 13.3111 | 14.7041 | 14.8173 | 13.9646 | 14.8452 | 13.2092 | 15.1012 | 15.313 | 14.8152 | 13.8106 | 14.9205 | 15.591 | 17.3392 | 14.8754 | 18.3829 | 14.2427 | 15.6987 | 15.7469 | 17.363 | 13.3315 | 15.748 | 13.763 | 15.7068 | 15.4425 | 18.2542 | 14.633 | 15.6104 | 13.8941 | 14.9259 | 15.1754 | 16.2285 | 14.9473 | 16.6837 | 16.8779 | 19.0552 | 14.8 | 16.6436 | 16.4104 | 17.8715 | 12.4239 | 14.8198 | 17.1564 | 12.9599 | 15.3507 | 16.5178 | 13.0645 | 13.913 | 16.0935 | 12.5591 | 14.5737 | 15.2518 | 16.5621
2086 | 14.8527 | 16.2873 | 14.162 | 16.1414 | 12.8984 | 14.1447 | 14.3565 | 16.72 | 14.1399 | 15.3742 | 17.34 | 13.3504 | 13.8692 | 14.4851 | 16.4199 | 14.3077 | 17.5708 | 13.623 | 14.8994 | 14.5382 | 16.019 | 14.8254 | 17.4601 | 14.9906 | 16.6158 | 13.8894 | 15.0561 | 14.6602 | 17.2663 | 13.2613 | 14.7608 | 17.567 | 12.3197 | 12.0711 | 12.9882 | 15.2691 | 15.4605 | 15.1529 | 16.5983 | 16.8174 | 13.033 | 14.5082 | 16.1345 | 15.5302 | 12.8831 | 12.7813 | 15.9231 | 14.947 | 13.4873 | 13.7596 | 12.7931 | 15.419 | 15.1911 | 15.531 | 12.5892 | 15.9927 | 15.9205 | 17.2149 | 15.0192 | 18.8744 | 13.6905 | 15.2695 | 15.919 | 18.3212 | 13.5056 | 16.237 | 13.6266 | 15.3996 | 16.4132 | 18.1077 | 13.483 | 16.0787 | 14.4885 | 15.0597 | 15.5376 | 16.8227 | 14.9819 | 16.8862 | 16.9937 | 18.3845 | 15.0653 | 17.2924 | 17.4755 | 18.4079 | 13.4286 | 14.8261 | 17.3514 | 14.0263 | 15.0686 | 16.3051 | 13.2117 | 13.73 | 16.3161 | 12.6939 | 16.2604 | 15.3427 | 17.2456
2087 | 14.6159 | 16.9533 | 14.0435 | 16.29 | 12.6902 | 13.8321 | 14.6391 | 16.4301 | 15.1072 | 16.5697 | 17.8658 | 12.9234 | 14.3018 | 13.1049 | 16.6768 | 14.7986 | 16.0298 | 13.0227 | 15.7579 | 14.2353 | 17.2147 | 14.7668 | 18.9855 | 15.1156 | 16.7588 | 14.4352 | 15.2849 | 16.8916 | 17.5829 | 13.401 | 14.45 | 17.5264 | 11.6833 | 13.5355 | 13.5882 | 15.7315 | 15.1832 | 15.9835 | 16.6603 | 17.5712 | 13.171 | 14.2023 | 16.2469 | 16.4275 | 12.0523 | 14.3061 | 14.8621 | 15.9003 | 13.0502 | 13.8696 | 12.5047 | 14.6432 | 15.739 | 16.0907 | 13.9521 | 15.5777 | 15.4647 | 17.5908 | 15.1336 | 18.6077 | 14.3282 | 15.9785 | 16.8409 | 18.1179 | 13.4177 | 16.2029 | 14.6708 | 15.4957 | 17.0257 | 18.0368 | 13.9927 | 15.6305 | 13.6511 | 15.7499 | 15.1322 | 16.17 | 15.0306 | 17.2497 | 18.1802 | 18.7665 | 14.7751 | 16.8924 | 17.6145 | 18.7182 | 14.117 | 14.0405 | 18.5412 | 13.4324 | 14.9815 | 16.6195 | 12.9399 | 14.2238 | 15.6675 | 13.786 | 15.7703 | 15.2166 | 16.2447
2088 | 15.2595 | 17.1124 | 14.2247 | 16.0333 | 12.5799 | 14.3674 | 15.2891 | 17.2381 | 14.2163 | 14.7353 | 18.8581 | 12.4285 | 13.6453 | 13.1689 | 15.9404 | 15.2961 | 17.2466 | 14.2258 | 14.9811 | 15.2553 | 17.0834 | 15.2584 | 18.4668 | 15.1752 | 16.2092 | 14.2213 | 14.9637 | 15.6072 | 18.8106 | 13.6311 | 14.8483 | 16.998 | 12.3444 | 12.8289 | 13.609 | 15.937 | 14.375 | 16.3148 | 16.016 | 18.48 | 12.0398 | 14.5533 | 15.1559 | 15.96 | 12.7485 | 13.8893 | 16.0035 | 15.2843 | 14.3431 | 14.7325 | 12.3658 | 13.6365 | 14.6096 | 17.2527 | 13.7729 | 15.8596 | 15.8041 | 17.4959 | 15.2559 | 17.0407 | 14.3917 | 14.6409 | 16.0413 | 18.1058 | 13.6226 | 16.0078 | 14.3704 | 15.4106 | 16.1099 | 18.8386 | 14.597 | 14.9844 | 13.9583 | 15.2008 | 16.0183 | 16.8986 | 15.2123 | 16.1339 | 18.0259 | 18.3788 | 14.1224 | 16.3467 | 17.1273 | 18.5255 | 13.0839 | 14.735 | 17.6004 | 13.5939 | 14.477 | 16.7047 | 13.4119 | 13.7438 | 15.182 | 12.8707 | 15.3421 | 15.4701 | 16.1665
2089 | 14.8649 | 17.4765 | 14.1143 | 15.7491 | 13.9768 | 13.3336 | 14.3809 | 17.4408 | 14.4831 | 15.1316 | 17.5425 | 13.6482 | 13.5973 | 13.4995 | 15.3306 | 15.018 | 18.4488 | 14.3436 | 14.9678 | 16.0316 | 17.0534 | 15.6154 | 18.4012 | 14.6493 | 16.504 | 13.9081 | 14.6978 | 15.6657 | 17.4192 | 13.0023 | 15.0687 | 16.6321 | 11.8392 | 12.1422 | 13.7541 | 15.7649 | 13.7453 | 16.3749 | 15.5844 | 17.7848 | 13.1532 | 14.154 | 15.3421 | 16.5852 | 12.6535 | 12.7956 | 13.9261 | 14.9716 | 13.062 | 14.5257 | 12.2466 | 13.7133 | 15.0139 | 16.5382 | 13.2106 | 15.9875 | 15.239 | 17.6574 | 14.9744 | 17.9267 | 14.5488 | 15.4463 | 16.3417 | 18.1703 | 14.0867 | 16.7286 | 14.051 | 15.7608 | 15.8092 | 18.6564 | 14.4075 | 16.6581 | 13.6088 | 15.2298 | 15.6517 | 17.1966 | 14.8042 | 16.7784 | 17.3586 | 18.6303 | 14.4552 | 16.5945 | 16.9264 | 17.8642 | 14.039 | 15.3104 | 17.6251 | 13.005 | 13.8724 | 17.3804 | 13.4382 | 13.4377 | 15.5486 | 13.5268 | 14.7198 | 14.2462 | 17.8825
2090 | 14.9561 | 17.3186 | 13.9467 | 16.1711 | 14.0056 | 13.8738 | 14.8047 | 17.0223 | 13.9548 | 14.8255 | 17.1818 | 14.2693 | 13.8097 | 14.5106 | 16.8944 | 15.0746 | 18.3056 | 13.3444 | 15.0557 | 14.8328 | 17.827 | 15.0709 | 18.798 | 15.122 | 16.7266 | 13.4797 | 14.7156 | 15.2525 | 16.9762 | 13.3773 | 14.235 | 17.5032 | 11.0032 | 12.3842 | 13.4377 | 14.6438 | 14.9583 | 15.1442 | 15.7464 | 19.8747 | 13.6726 | 13.7591 | 14.9911 | 15.9416 | 11.7492 | 14.731 | 14.4818 | 16.1 | 14.5062 | 14.4391 | 12.4196 | 14.1514 | 14.8971 | 16.7024 | 12.8855 | 15.6963 | 16.7629 | 17.3414 | 15.4907 | 17.7107 | 14.7207 | 16.3851 | 16.8739 | 18.284 | 14.03 | 16.8827 | 14.4838 | 15.5602 | 16.0037 | 18.5785 | 14.5309 | 15.8895 | 13.3711 | 14.8305 | 15.0296 | 16.7007 | 15.0979 | 16.8194 | 17.7685 | 19.3829 | 14.5708 | 16.8973 | 17.4503 | 18.5414 | 14.4224 | 14.677 | 16.9781 | 13.7111 | 15.1086 | 18.5181 | 13.237 | 13.0742 | 15.8688 | 13.814 | 14.5914 | 15.4269 | 17.3063
2091 | 15.8102 | 18.6056 | 15.5213 | 16.2905 | 13.2245 | 14.6172 | 14.9007 | 16.3623 | 15.0047 | 14.44 | 18.4324 | 13.3161 | 14.0877 | 13.8016 | 17.4774 | 13.5487 | 16.7233 | 13.0182 | 17.4116 | 15.9114 | 17.5785 | 14.9368 | 18.2566 | 14.7248 | 17.2531 | 14.1263 | 15.6065 | 15.5458 | 17.979 | 13.5011 | 14.8522 | 17.4028 | 11.7056 | 13.4935 | 13.0287 | 14.9264 | 14.6044 | 15.0859 | 14.5046 | 18.1007 | 13.3592 | 14.1972 | 15.3335 | 15.6961 | 12.9835 | 13.0559 | 15.1965 | 15.5184 | 13.4177 | 13.6536 | 12.9906 | 14.3999 | 14.1362 | 16.8789 | 13.2508 | 16.3548 | 15.9063 | 17.8184 | 15.5623 | 18.2164 | 14.6937 | 15.5274 | 16.9808 | 17.8979 | 14.087 | 16.8211 | 13.9462 | 15.1748 | 16.4315 | 19.193 | 14.2977 | 16.249 | 13.8541 | 15.261 | 15.0164 | 15.7791 | 14.4791 | 17.0796 | 18.3402 | 18.8936 | 14.5304 | 17.3587 | 17.4806 | 19.6132 | 13.5642 | 15.2458 | 18.4387 | 14.6687 | 14.4907 | 16.6185 | 14.2626 | 12.8795 | 15.9421 | 13.9243 | 14.666 | 15.0238 | 16.7609
2092 | 15.0326 | 17.3814 | 14.3668 | 16.4575 | 13.355 | 14.4617 | 15.2768 | 16.6606 | 14.6292 | 15.8443 | 17.2328 | 12.785 | 13.9148 | 15.1877 | 15.8431 | 14.6007 | 17.2771 | 14.1994 | 15.986 | 15.5421 | 17.0025 | 15.407 | 18.015 | 15.0009 | 17.1926 | 14.5267 | 15.3943 | 16.129 | 18.017 | 13.6594 | 15.4874 | 17.7312 | 11.1411 | 12.4268 | 15.2758 | 15.0764 | 13.9224 | 15.5867 | 15.5384 | 18.4371 | 13.5758 | 15.4899 | 14.424 | 17.4522 | 13.7649 | 13.2012 | 15.1231 | 16.7589 | 13.5227 | 13.7177 | 11.831 | 13.2064 | 15.0105 | 16.9859 | 14.0588 | 16.024 | 15.3503 | 17.8286 | 15.3937 | 18.1669 | 14.5934 | 15.638 | 16.1368 | 18.75 | 13.2943 | 16.5349 | 14.3012 | 15.6306 | 17.3297 | 19.778 | 14.4331 | 17.5282 | 13.2268 | 15.9249 | 15.1226 | 17.6865 | 15.0537 | 16.8217 | 17.8768 | 19.8093 | 14.9913 | 17.3671 | 17.3403 | 18.9162 | 12.5946 | 16.5926 | 18.1942 | 13.6863 | 15.0245 | 17.3611 | 13.8646 | 12.7627 | 15.1976 | 13.5907 | 14.2667 | 14.1429 | 16.9335
2093 | 15.6553 | 17.8879 | 14.0555 | 16.6716 | 14.0657 | 14.6387 | 14.5889 | 17.249 | 14.1703 | 15.4058 | 18.7338 | 13.0296 | 14.8309 | 15.4069 | 16.9958 | 15.2328 | 17.4831 | 13.9021 | 14.7002 | 15.6105 | 16.6561 | 14.9872 | 18.8308 | 15.1245 | 16.8193 | 13.5583 | 16.258 | 15.1345 | 18.4424 | 13.3121 | 15.2457 | 17.3409 | 11.3068 | 13.7633 | 13.3578 | 15.2388 | 14.8324 | 16.1429 | 15.7164 | 18.7171 | 13.7381 | 13.5965 | 15.5854 | 16.7607 | 12.0444 | 14.0801 | 14.46 | 16.2996 | 13.2311 | 12.6725 | 13.5111 | 14.1624 | 15.3779 | 16.1006 | 13.7862 | 15.7342 | 14.8586 | 17.7124 | 15.5166 | 18.159 | 14.4798 | 15.5137 | 17.7143 | 18.6163 | 13.9939 | 16.2836 | 13.5556 | 15.2656 | 17.0653 | 18.5696 | 14.1999 | 16.5026 | 13.3315 | 15.0061 | 15.4016 | 17.757 | 13.8027 | 15.891 | 17.4866 | 19.4071 | 14.6768 | 17.2353 | 16.3073 | 18.4803 | 13.3276 | 15.7244 | 16.8144 | 12.869 | 13.921 | 16.4488 | 13.3753 | 14.1439 | 16.5544 | 13.5914 | 14.5613 | 15.655 | 17.3176
2094 | 15.243 | 17.8646 | 14.1205 | 16.4878 | 13.251 | 13.8189 | 14.5529 | 17.1172 | 14.3741 | 15.5014 | 18.6547 | 11.7274 | 13.5171 | 14.7972 | 17.0942 | 15.0696 | 17.696 | 13.683 | 15.0736 | 14.7172 | 17.4548 | 15.6482 | 18.2422 | 15.0522 | 17.6303 | 14.161 | 15.6086 | 16.0677 | 18.4511 | 13.2135 | 14.0955 | 17.5788 | 13.0506 | 13.1514 | 13.2213 | 16.6008 | 15.1802 | 15.4114 | 15.9089 | 19.505 | 13.3301 | 14.3262 | 14.242 | 17.8436 | 12.6699 | 14.6592 | 15.1292 | 16.526 | 14.4795 | 13.5378 | 11.7259 | 15.22 | 15.2135 | 16.5706 | 13.4601 | 15.102 | 16.0912 | 18.1947 | 14.613 | 18.4777 | 14.3405 | 16.1427 | 16.7031 | 18.0811 | 13.4547 | 17.2029 | 13.9768 | 15.3397 | 16.5118 | 20.443 | 14.2548 | 16.1572 | 13.0706 | 14.749 | 16.4126 | 18.2269 | 14.3111 | 17.9391 | 17.499 | 20.4233 | 14.834 | 17.2585 | 17.2863 | 19.5293 | 13.6098 | 14.7313 | 18.0578 | 12.8802 | 14.2267 | 17.7497 | 13.2398 | 13.5098 | 15.2251 | 14.0151 | 13.0359 | 14.883 | 17.9502
2095 | 14.8809 | 17.5556 | 14.5065 | 17.06 | 12.8499 | 13.815 | 14.9136 | 16.2989 | 14.2851 | 15.6396 | 18.9171 | 11.9212 | 13.136 | 14.4995 | 17.3994 | 13.4676 | 17.3884 | 14.612 | 15.185 | 16.1235 | 18.6017 | 15.9859 | 18.8666 | 14.9274 | 17.5376 | 13.85 | 15.4744 | 15.8657 | 18.2462 | 13.9502 | 14.4252 | 17.6507 | 12.203 | 12.1736 | 15.3315 | 14.9753 | 13.8691 | 16.105 | 16.593 | 17.2919 | 12.4635 | 14.4882 | 14.0287 | 16.292 | 12.7594 | 13.7799 | 14.2915 | 16.181 | 14.4866 | 12.8475 | 12.0639 | 13.6078 | 14.8469 | 16.8513 | 13.2336 | 16.2199 | 16.0376 | 17.4943 | 14.6504 | 19.1551 | 14.0313 | 15.7849 | 17.2763 | 18.8031 | 13.6409 | 15.1625 | 13.7392 | 14.3667 | 16.4568 | 19.5872 | 13.6056 | 16.8807 | 14.0846 | 15.0028 | 15.327 | 16.7078 | 14.7437 | 17.5941 | 17.5742 | 19.6771 | 14.9865 | 17.0185 | 16.8552 | 19.0876 | 12.9375 | 15.1015 | 18.6729 | 13.3887 | 14.7695 | 18.2122 | 12.8984 | 13.6068 | 15.1303 | 13.1654 | 14.9815 | 16.1573 | 18.0259
2096 | 15.0759 | 18.3498 | 14.5217 | 16.8186 | 13.4252 | 14.3173 | 15.1351 | 16.0022 | 14.6292 | 15.7489 | 20.0309 | 13.0235 | 13.4913 | 14.0368 | 16.3744 | 13.9103 | 16.2748 | 15.2021 | 13.7893 | 15.7437 | 18.051 | 15.3384 | 18.8039 | 15.0473 | 17.5414 | 14.3887 | 14.7464 | 16.0281 | 18.695 | 13.4137 | 15.6182 | 18.2127 | 10.9109 | 12.5644 | 13.3516 | 15.6414 | 15.0708 | 14.8228 | 16.2691 | 18.766 | 13.8305 | 13.2545 | 14.3457 | 16.9479 | 12.4407 | 13.009 | 14.4182 | 16.3377 | 13.9809 | 13.6884 | 12.654 | 13.7566 | 15.2411 | 16.024 | 13.3217 | 15.642 | 15.8122 | 17.429 | 15.459 | 19.416 | 14.4314 | 15.095 | 16.7914 | 18.6966 | 13.4481 | 16.3968 | 14.625 | 17.037 | 17.2995 | 19.5431 | 14.3772 | 16.2869 | 14.3384 | 14.8257 | 15.0802 | 17.5262 | 14.3606 | 17.0439 | 18.169 | 19.7398 | 14.0102 | 16.5936 | 16.9906 | 19.3335 | 13.3087 | 15.3046 | 19.0341 | 13.0248 | 14.5199 | 17.2833 | 13.1531 | 13.9487 | 16.567 | 11.9335 | 14.9803 | 15.8345 | 17.0677
2097 | 14.9543 | 18.0242 | 13.9091 | 17.47 | 12.777 | 13.9289 | 14.9742 | 16.5477 | 14.15 | 15.614 | 19.369 | 13.0038 | 13.8465 | 14.9599 | 17.3908 | 14.3837 | 17.0477 | 12.891 | 13.5559 | 17.1054 | 17.8032 | 15.2827 | 18.9122 | 15.057 | 16.913 | 14.4277 | 14.9333 | 16.279 | 18.4154 | 13.3693 | 15.2288 | 17.8012 | 12.9545 | 12.7359 | 13.9817 | 16.149 | 14.6712 | 16.4613 | 15.8195 | 18.997 | 12.5958 | 14.5136 | 15.6423 | 16.951 | 12.3903 | 15.7457 | 13.871 | 15.3271 | 13.6111 | 14.983 | 12.248 | 14.484 | 14.5747 | 16.4693 | 13.285 | 16.0482 | 15.9546 | 17.082 | 15.4741 | 19.1436 | 13.6106 | 14.9885 | 16.8983 | 17.5152 | 13.0772 | 16.1226 | 14.3091 | 14.4843 | 16.7706 | 19.5655 | 14.4626 | 15.5509 | 14.6396 | 15.154 | 16.7655 | 16.3953 | 14.1641 | 15.5027 | 17.431 | 19.3677 | 14.9719 | 16.7948 | 17.2233 | 19.57 | 12.918 | 15.9898 | 17.7369 | 12.3888 | 13.9471 | 17.6926 | 13.1192 | 13.8399 | 15.7433 | 13.7318 | 14.7309 | 15.972 | 16.8805
2098 | 15.0835 | 18.1179 | 13.9414 | 16.926 | 13.3152 | 13.6259 | 15.5235 | 16.4044 | 14.6378 | 15.8561 | 18.2495 | 12.6807 | 14.3971 | 15.5813 | 16.5626 | 13.6412 | 17.3666 | 12.4029 | 13.5669 | 16.4027 | 17.4949 | 15.3957 | 18.7561 | 15.2293 | 18.3822 | 13.5415 | 15.973 | 16.9771 | 18.1367 | 13.7282 | 14.4341 | 18.0898 | 12.678 | 13.536 | 14.3609 | 15.8233 | 14.3327 | 16.0103 | 16.1892 | 18.1817 | 12.8449 | 13.9534 | 14.7828 | 17.9426 | 12.9515 | 13.7113 | 14.49 | 16.6945 | 13.7761 | 14.1957 | 12.9133 | 14.6886 | 14.1808 | 16.3417 | 14.3256 | 15.52 | 16.2918 | 18.1204 | 15.7338 | 19.0602 | 14.1059 | 15.9006 | 16.3123 | 19.8483 | 13.1968 | 16.7137 | 13.8591 | 15.6752 | 16.2684 | 19.5886 | 14.3697 | 17.0335 | 14.0232 | 15.0795 | 15.5317 | 17.9323 | 14.313 | 17.138 | 18.2984 | 20.4407 | 13.7619 | 16.5081 | 17.7509 | 19.6776 | 12.7305 | 16.323 | 16.4746 | 13.2048 | 13.2066 | 17.1698 | 13.8887 | 13.9217 | 17.2816 | 13.7295 | 14.2984 | 15.1993 | 17.4499
2099 | 16.0727 | 18.0897 | 14.6668 | 16.1047 | 13.8354 | 13.2984 | 15.8126 | 17.1813 | 14.3664 | 15.8288 | 17.6159 | 13.1665 | 13.7523 | 14.6448 | 17.7963 | 13.6306 | 17.2034 | 13.6015 | 14.8477 | 15.5623 | 18.718 | 15.6334 | 18.8144 | 14.7627 | 17.7985 | 14.2433 | 16.2005 | 16.5814 | 18.7731 | 13.507 | 14.6348 | 18.0838 | 11.1656 | 13.821 | 14.248 | 16.13 | 14.3044 | 16.1638 | 16.327 | 19.762 | 12.6817 | 13.7171 | 15.2605 | 17.8652 | 13.4637 | 13.3785 | 14.5662 | 17.6757 | 14.9857 | 14.5966 | 12.1477 | 13.7827 | 15.017 | 17.0093 | 13.5896 | 16.282 | 16.1024 | 18.6513 | 15.0576 | 19.0156 | 15.0679 | 16.6825 | 18.1058 | 19.0665 | 13.8186 | 16.1083 | 14.2632 | 15.276 | 16.45 | 19.9658 | 14.3965 | 17.0356 | 14.1213 | 15.6808 | 15.6461 | 18.313 | 14.8866 | 16.972 | 17.9545 | 19.9309 | 14.6291 | 17.0322 | 18.5441 | 19.8039 | 13.9518 | 14.7013 | 17.716 | 12.5178 | 16.1193 | 17.9552 | 13.7921 | 14.1128 | 15.6053 | 13.1956 | 14.5499 | 14.9562 | 17.0749