## Scalars
Name | Value | Description | Units
StartYear | 1950 | Simulation start year | year
EndYear | 2099 | Simulation end year | year
InitDataYear | 2019 | Initial data year | year
Init_EB_Storage_AF | 415000 | Elephant Butte Storage on Starting Year | Acre-feet
Init_Caballo_Storage_AF | 57420 | Caballo Reservoir Storage on Starting Year | Acre-feet
Full_Allocation | 790000 | Static Demand | Acree-feet
RunoffCoeff | 0.05 | Runoff coefficient | n/a
EBMin | 17300 | Elephant Butte Minimum storage volume | acre-feet
EBMax | 1990000 | Elephant Butte Maximum storage volume | acre-feet
EBA0 | 0 | EB area-storage a0 | n/a
EBA1 | 0.043006 | EB area-storage a1 | n/a
EBA2 | -4.0942e-08 | EB area-storage a2 | n/a
EBA3 | 2.4211e-14 | EB area-storage a3 | n/a
EBA4 | -4.9898e-21 | EB area-storage a4 | n/a
CabA0 | 0 | Caballo area-storage a0 hypsometric | n/a
CabA1 | 0.099909 | Caballo area-storage a1 hypsometric | n/a
CabA2 | -5.9185e-07 | Caballo area-storage a2 hypsometric | n/a
CabA3 | 2.0172e-12 | Caballo area-storage a3 hypsometric | n/a
CabA4 | -2.5021e-18 | Caballo area-storage a4 hypsometric | n/a
OPConst1 | 875000 | Minimum | n/a
OPConst2 | 0.56708 | Operating Agreement Coefficient | n/a
OPConst3 | 0.46873 | Operating Agreement Coefficient | n/a
EvapCoeff | 32 | evaporation coefficeint-future | unitless?
EvapInt | 0 | evaporation intercept
CabLandArea | 793751 | Caballo watershed area | acres
EBLandArea | 1400469 | Ellephant Butte watershed area | acres
HistoricTas | 11.86 | Avg EB temp (1950-1999), access avg | degC
HistoricEvap | 1354.6 | Avg EB evaporation (1950-1999) | mm

## SanMarYrly
Year | access1_0_rcp45.1 | access1_0_rcp85.1 | access1_0_rcp45.5 | access1_0_rcp85.5 | access1_0_rcp45.25 | access1_0_rcp85.25 | access1_0_rcp45.125 | access1_0_rcp85.125
1950 | 351.5955 | 333.9904 | 175.7977 | 166.9952 | 87.8989 | 83.4976 | 43.9494 | 41.7488
1951 | 540.7568 | 590.4164 | 270.3784 | 295.2082 | 135.1892 | 147.6041 | 67.5946 | 73.802
1952 | 613.0256 | 591.0267 | 306.5128 | 295.5134 | 153.2564 | 147.7567 | 76.6282 | 73.8783
1953 | 781.8534 | 683.0901 | 390.9267 | 341.545 | 195.4634 | 170.7725 | 97.7317 | 85.3863
1954 | 564.0655 | 593.1539 | 282.0327 | 296.5769 | 141.0164 | 148.2885 | 70.5082 | 74.1442
1955 | 711.7528 | 608.6897 | 355.8764 | 304.3449 | 177.9382 | 152.1724 | 88.9691 | 76.0862
1956 | 634.9141 | 541.9189 | 317.4571 | 270.9595 | 158.7285 | 135.4797 | 79.3643 | 67.7399
1957 | 1251.8563 | 1012.0542 | 625.9282 | 506.0271 | 312.9641 | 253.0135 | 156.482 | 126.5068
1958 | 601.8217 | 607.0675 | 300.9108 | 303.5337 | 150.4554 | 151.7669 | 75.2277 | 75.8834
1959 | 524.5595 | 495.4775 | 262.2798 | 247.7387 | 131.1399 | 123.8694 | 65.5699 | 61.9347
1960 | 879.8878 | 837.2175 | 439.9439 | 418.6087 | 219.9719 | 209.3044 | 109.986 | 104.6522
1961 | 2208.6937 | 2104.0844 | 1104.3468 | 1052.0422 | 552.1734 | 526.0211 | 276.0867 | 263.0106
1962 | 1083.2314 | 998.6403 | 541.6157 | 499.3201 | 270.8079 | 249.6601 | 135.4039 | 124.83
1963 | 3497.2635 | 3025.7839 | 1748.6317 | 1512.892 | 874.3159 | 756.446 | 437.1579 | 378.223
1964 | 822.4495 | 747.5016 | 411.2248 | 373.7508 | 205.6124 | 186.8754 | 102.8062 | 93.4377
1965 | 921.7528 | 754.477 | 460.8764 | 377.2385 | 230.4382 | 188.6192 | 115.2191 | 94.3096
1966 | 656.7271 | 599.2026 | 328.3635 | 299.6013 | 164.1818 | 149.8006 | 82.0909 | 74.9003
1967 | 478.4697 | 448.7146 | 239.2348 | 224.3573 | 119.6174 | 112.1787 | 59.8087 | 56.0893
1968 | 742.3003 | 685.9754 | 371.1502 | 342.9877 | 185.5751 | 171.4939 | 92.7875 | 85.7469
1969 | 1032.7447 | 951.9324 | 516.3723 | 475.9662 | 258.1862 | 237.9831 | 129.0931 | 118.9915
1970 | 657.0677 | 604.1958 | 328.5339 | 302.0979 | 164.2669 | 151.049 | 82.1335 | 75.5245
1971 | 427.5714 | 394.7129 | 213.7857 | 197.3565 | 106.8928 | 98.6782 | 53.4464 | 49.3391
1972 | 940.008 | 827.3124 | 470.004 | 413.6562 | 235.002 | 206.8281 | 117.501 | 103.414
1973 | 1470.7763 | 1236.9276 | 735.3882 | 618.4638 | 367.6941 | 309.2319 | 183.847 | 154.616
1974 | 1531.7795 | 1421.6436 | 765.8898 | 710.8218 | 382.9449 | 355.4109 | 191.4724 | 177.7055
1975 | 602.1571 | 556.2529 | 301.0786 | 278.1264 | 150.5393 | 139.0632 | 75.2696 | 69.5316
1976 | 2207.5774 | 2090.0185 | 1103.7887 | 1045.0093 | 551.8944 | 522.5046 | 275.9472 | 261.2523
1977 | 1185.3236 | 1022.1219 | 592.6618 | 511.061 | 296.3309 | 255.5305 | 148.1655 | 127.7652
1978 | 3080.1552 | 2571.0103 | 1540.0776 | 1285.5051 | 770.0388 | 642.7526 | 385.0194 | 321.3763
1979 | 2817.1334 | 2258.6204 | 1408.5667 | 1129.3102 | 704.2833 | 564.6551 | 352.1417 | 282.3276
1980 | 754.8878 | 669.6904 | 377.4439 | 334.8452 | 188.722 | 167.4226 | 94.361 | 83.7113
1981 | 1079.5626 | 1016.4441 | 539.7813 | 508.2221 | 269.8906 | 254.111 | 134.9453 | 127.0555
1982 | 1525.5164 | 1197.113 | 762.7582 | 598.5565 | 381.3791 | 299.2783 | 190.6896 | 149.6391
1983 | 1380.5025 | 1322.1805 | 690.2513 | 661.0902 | 345.1256 | 330.5451 | 172.5628 | 165.2726
1984 | 851.7015 | 684.34 | 425.8508 | 342.17 | 212.9254 | 171.085 | 106.4627 | 85.5425
1985 | 472.5398 | 400.272 | 236.2699 | 200.136 | 118.1349 | 100.068 | 59.0675 | 50.034
1986 | 586.7584 | 588.4103 | 293.3792 | 294.2052 | 146.6896 | 147.1026 | 73.3448 | 73.5513
1987 | 1671.4081 | 1360.5571 | 835.7041 | 680.2785 | 417.852 | 340.1393 | 208.926 | 170.0696
1988 | 2806.0158 | 2492.3932 | 1403.0079 | 1246.1966 | 701.5039 | 623.0983 | 350.752 | 311.5492
1989 | 1785.0383 | 1475.9705 | 892.5191 | 737.9853 | 446.2596 | 368.9926 | 223.1298 | 184.4963
1990 | 529.3999 | 491.1667 | 264.6999 | 245.5834 | 132.35 | 122.7917 | 66.175 | 61.3958
1991 | 443.6412 | 409.8788 | 221.8206 | 204.9394 | 110.9103 | 102.4697 | 55.4551 | 51.2349
1992 | 410.8802 | 363.5585 | 205.4401 | 181.7792 | 102.72 | 90.8896 | 51.36 | 45.4448
1993 | 448.0023 | 405.3846 | 224.0011 | 202.6923 | 112.0006 | 101.3461 | 56.0003 | 50.6731
1994 | 587.3857 | 544.7917 | 293.6929 | 272.3959 | 146.8464 | 136.1979 | 73.4232 | 68.099
1995 | 466.5839 | 431.0982 | 233.292 | 215.5491 | 116.646 | 107.7745 | 58.323 | 53.8873
1996 | 599.2574 | 575.0917 | 299.6287 | 287.5459 | 149.8144 | 143.7729 | 74.9072 | 71.8865
1997 | 490.0832 | 491.7806 | 245.0416 | 245.8903 | 122.5208 | 122.9452 | 61.2604 | 61.4726
1998 | 790.4099 | 758.0719 | 395.205 | 379.036 | 197.6025 | 189.518 | 98.8012 | 94.759
1999 | 2016.4704 | 1714.8711 | 1008.2352 | 857.4355 | 504.1176 | 428.7178 | 252.0588 | 214.3589
2000 | 5313.995 | 5504.2897 | 2656.9975 | 2752.1448 | 1328.4987 | 1376.0724 | 664.2494 | 688.0362
2001 | 1707.5978 | 1473.1204 | 853.7989 | 736.5602 | 426.8994 | 368.2801 | 213.4497 | 184.1401
2002 | 573.3792 | 511.1555 | 286.6896 | 255.5777 | 143.3448 | 127.7889 | 71.6724 | 63.8944
2003 | 418.6785 | 385.2958 | 209.3392 | 192.6479 | 104.6696 | 96.3239 | 52.3348 | 48.162
2004 | 3740.3927 | 3146.5871 | 1870.1963 | 1573.2935 | 935.0982 | 786.6468 | 467.5491 | 393.3234
2005 | 1273.1296 | 1188.4887 | 636.5648 | 594.2444 | 318.2824 | 297.1222 | 159.1412 | 148.5611
2006 | 883.2064 | 462.8382 | 441.6032 | 231.4191 | 220.8016 | 115.7096 | 110.4008 | 57.8548
2007 | 1769.7325 | 874.9856 | 884.8662 | 437.4928 | 442.4331 | 218.7464 | 221.2166 | 109.3732
2008 | 443.8364 | 4623.9902 | 221.9182 | 2311.9951 | 110.9591 | 1155.9975 | 55.4796 | 577.9988
2009 | 326.5882 | 1855.764 | 163.2941 | 927.882 | 81.647 | 463.941 | 40.8235 | 231.9705
2010 | 759.3648 | 1163.5112 | 379.6824 | 581.7556 | 189.8412 | 290.8778 | 94.9206 | 145.4389
2011 | 563.906 | 603.7182 | 281.953 | 301.8591 | 140.9765 | 150.9295 | 70.4883 | 75.4648
2012 | 451.0574 | 1160.3551 | 225.5287 | 580.1775 | 112.7643 | 290.0888 | 56.3822 | 145.0444
2013 | 774.0227 | 792.753 | 387.0114 | 396.3765 | 193.5057 | 198.1882 | 96.7528 | 99.0941
2014 | 1011.1282 | 349.9315 | 505.5641 | 174.9657 | 252.7821 | 87.4829 | 126.391 | 43.7414
2015 | 929.1001 | 557.3057 | 464.5501 | 278.6528 | 232.275 | 139.3264 | 116.1375 | 69.6632
2016 | 407.6669 | 1383.4443 | 203.8335 | 691.7222 | 101.9167 | 345.8611 | 50.9584 | 172.9305
2017 | 703.5207 | 1816.2345 | 351.7604 | 908.1173 | 175.8802 | 454.0586 | 87.9401 | 227.0293
2018 | 1033.4583 | 1306.6497 | 516.7291 | 653.3248 | 258.3646 | 326.6624 | 129.1823 | 163.3312
2019 | 1809.0819 | 434.9359 | 904.5409 | 217.468 | 452.2705 | 108.734 | 226.1352 | 54.367
2020 | 297.2457 | 379.3385 | 148.6229 | 189.6693 | 74.3114 | 94.8346 | 37.1557 | 47.4173
2021 | 967.9042 | 492.8105 | 483.9521 | 246.4053 | 241.9761 | 123.2026 | 120.988 | 61.6013
2022 | 1127.183 | 432.1179 | 563.5915 | 216.059 | 281.7958 | 108.0295 | 140.8979 | 54.0147
2023 | 653.8799 | 681.9388 | 326.9399 | 340.9694 | 163.47 | 170.4847 | 81.735 | 85.2423
2024 | 448.2851 | 575.6839 | 224.1425 | 287.842 | 112.0713 | 143.921 | 56.0356 | 71.9605
2025 | 567.7295 | 277.7165 | 283.8648 | 138.8583 | 141.9324 | 69.4291 | 70.9662 | 34.7146
2026 | 664.2658 | 579.9537 | 332.1329 | 289.9769 | 166.0664 | 144.9884 | 83.0332 | 72.4942
2027 | 631.0102 | 587.9052 | 315.5051 | 293.9526 | 157.7525 | 146.9763 | 78.8763 | 73.4881
2028 | 953.1637 | 828.9626 | 476.5818 | 414.4813 | 238.2909 | 207.2407 | 119.1455 | 103.6203
2029 | 978.4451 | 626.2933 | 489.2226 | 313.1466 | 244.6113 | 156.5733 | 122.3056 | 78.2867
2030 | 422.715 | 593.0114 | 211.3575 | 296.5057 | 105.6788 | 148.2528 | 52.8394 | 74.1264
2031 | 380.1961 | 622.1917 | 190.0981 | 311.0958 | 95.049 | 155.5479 | 47.5245 | 77.774
2032 | 1191.462 | 584.8081 | 595.731 | 292.404 | 297.8655 | 146.202 | 148.9327 | 73.101
2033 | 604.2532 | 423.3965 | 302.1266 | 211.6982 | 151.0633 | 105.8491 | 75.5317 | 52.9246
2034 | 549.0614 | 314.2432 | 274.5307 | 157.1216 | 137.2654 | 78.5608 | 68.6327 | 39.2804
2035 | 637.2468 | 632.7473 | 318.6234 | 316.3736 | 159.3117 | 158.1868 | 79.6558 | 79.0934
2036 | 400.3404 | 514.3856 | 200.1702 | 257.1928 | 100.0851 | 128.5964 | 50.0425 | 64.2982
2037 | 419.2988 | 583.4869 | 209.6494 | 291.7435 | 104.8247 | 145.8717 | 52.4123 | 72.9359
2038 | 682.1462 | 403.1343 | 341.0731 | 201.5671 | 170.5366 | 100.7836 | 85.2683 | 50.3918
2039 | 568.0175 | 280.271 | 284.0088 | 140.1355 | 142.0044 | 70.0677 | 71.0022 | 35.0339
2040 | 363.1647 | 515.7359 | 181.5823 | 257.868 | 90.7912 | 128.934 | 45.3956 | 64.467
2041 | 562.2377 | 547.3571 | 281.1189 | 273.6786 | 140.5594 | 136.8393 | 70.2797 | 68.4196
2042 | 822.9637 | 656.3258 | 411.4818 | 328.1629 | 205.7409 | 164.0815 | 102.8705 | 82.0407
2043 | 1123.4974 | 453.8308 | 561.7487 | 226.9154 | 280.8744 | 113.4577 | 140.4372 | 56.7288
2044 | 1492.2943 | 240.7293 | 746.1472 | 120.3646 | 373.0736 | 60.1823 | 186.5368 | 30.0912
2045 | 452.5549 | 519.6074 | 226.2774 | 259.8037 | 113.1387 | 129.9018 | 56.5694 | 64.9509
2046 | 480.673 | 313.1745 | 240.3365 | 156.5872 | 120.1682 | 78.2936 | 60.0841 | 39.1468
2047 | 445.6846 | 769.4689 | 222.8423 | 384.7345 | 111.4211 | 192.3672 | 55.7106 | 96.1836
2048 | 481.8746 | 773.9968 | 240.9373 | 386.9984 | 120.4687 | 193.4992 | 60.2343 | 96.7496
2049 | 428.1532 | 565.8937 | 214.0766 | 282.9468 | 107.0383 | 141.4734 | 53.5192 | 70.7367
2050 | 510.0902 | 515.7071 | 255.0451 | 257.8535 | 127.5226 | 128.9268 | 63.7613 | 64.4634
2051 | 531.1691 | 497.6782 | 265.5846 | 248.8391 | 132.7923 | 124.4195 | 66.3961 | 62.2098
2052 | 449.684 | 661.8825 | 224.842 | 330.9413 | 112.421 | 165.4706 | 56.2105 | 82.7353
2053 | 406.4094 | 563.1162 | 203.2047 | 281.5581 | 101.6024 | 140.779 | 50.8012 | 70.3895
2054 | 460.9407 | 440.2589 | 230.4704 | 220.1294 | 115.2352 | 110.0647 | 57.6176 | 55.0324
2055 | 987.0385 | 449.0407 | 493.5192 | 224.5203 | 246.7596 | 112.2602 | 123.3798 | 56.1301
2056 | 2475.2799 | 307.1782 | 1237.6399 | 153.5891 | 618.82 | 76.7946 | 309.41 | 38.3973
2057 | 1496.8476 | 550.9626 | 748.4238 | 275.4813 | 374.2119 | 137.7407 | 187.106 | 68.8703
2058 | 441.5059 | 288.0828 | 220.753 | 144.0414 | 110.3765 | 72.0207 | 55.1882 | 36.0104
2059 | 584.854 | 261.9314 | 292.427 | 130.9657 | 146.2135 | 65.4828 | 73.1068 | 32.7414
2060 | 316.0698 | 399.412 | 158.0349 | 199.706 | 79.0174 | 99.853 | 39.5087 | 49.9265
2061 | 241.6877 | 1188.2915 | 120.8439 | 594.1457 | 60.4219 | 297.0729 | 30.211 | 148.5364
2062 | 343.0666 | 335.3194 | 171.5333 | 167.6597 | 85.7667 | 83.8299 | 42.8833 | 41.9149
2063 | 781.8856 | 364.5206 | 390.9428 | 182.2603 | 195.4714 | 91.1302 | 97.7357 | 45.5651
2064 | 1195.4914 | 309.4077 | 597.7457 | 154.7039 | 298.8728 | 77.3519 | 149.4364 | 38.676
2065 | 519.771 | 387.8945 | 259.8855 | 193.9472 | 129.9428 | 96.9736 | 64.9714 | 48.4868
2066 | 632.0419 | 535.0905 | 316.021 | 267.5452 | 158.0105 | 133.7726 | 79.0052 | 66.8863
2067 | 732.126 | 462.7689 | 366.063 | 231.3844 | 183.0315 | 115.6922 | 91.5157 | 57.8461
2068 | 539.4133 | 548.5791 | 269.7066 | 274.2896 | 134.8533 | 137.1448 | 67.4267 | 68.5724
2069 | 352.348 | 319.5331 | 176.174 | 159.7665 | 88.087 | 79.8833 | 44.0435 | 39.9416
2070 | 480.4583 | 250.2661 | 240.2292 | 125.133 | 120.1146 | 62.5665 | 60.0573 | 31.2833
2071 | 580.3925 | 255.0758 | 290.1962 | 127.5379 | 145.0981 | 63.7689 | 72.5491 | 31.8845
2072 | 439.1012 | 286.9523 | 219.5506 | 143.4762 | 109.7753 | 71.7381 | 54.8877 | 35.869
2073 | 603.8535 | 298.9558 | 301.9267 | 149.4779 | 150.9634 | 74.7389 | 75.4817 | 37.3695
2074 | 669.6343 | 239.483 | 334.8171 | 119.7415 | 167.4086 | 59.8707 | 83.7043 | 29.9354
2075 | 1511.7091 | 267.4623 | 755.8545 | 133.7312 | 377.9273 | 66.8656 | 188.9636 | 33.4328
2076 | 589.9719 | 277.2484 | 294.9859 | 138.6242 | 147.493 | 69.3121 | 73.7465 | 34.6561
2077 | 622.7124 | 230.4815 | 311.3562 | 115.2407 | 155.6781 | 57.6204 | 77.839 | 28.8102
2078 | 1085.9081 | 239.7524 | 542.954 | 119.8762 | 271.477 | 59.9381 | 135.7385 | 29.9691
2079 | 979.6072 | 261.1895 | 489.8036 | 130.5947 | 244.9018 | 65.2974 | 122.4509 | 32.6487
2080 | 492.7809 | 318.0137 | 246.3905 | 159.0068 | 123.1952 | 79.5034 | 61.5976 | 39.7517
2081 | 417.1277 | 542.005 | 208.5638 | 271.0025 | 104.2819 | 135.5012 | 52.141 | 67.7506
2082 | 461.0496 | 303.5783 | 230.5248 | 151.7891 | 115.2624 | 75.8946 | 57.6312 | 37.9473
2083 | 560.145 | 465.9355 | 280.0725 | 232.9678 | 140.0362 | 116.4839 | 70.0181 | 58.2419
2084 | 598.8 | 287.1662 | 299.4 | 143.5831 | 149.7 | 71.7915 | 74.85 | 35.8958
2085 | 410.9465 | 346.0697 | 205.4733 | 173.0349 | 102.7366 | 86.5174 | 51.3683 | 43.2587
2086 | 1052.4812 | 579.1282 | 526.2406 | 289.5641 | 263.1203 | 144.782 | 131.5602 | 72.391
2087 | 358.2376 | 412.206 | 179.1188 | 206.103 | 89.5594 | 103.0515 | 44.7797 | 51.5257
2088 | 364.888 | 334.4883 | 182.444 | 167.2442 | 91.222 | 83.6221 | 45.611 | 41.811
2089 | 385.1967 | 579.4859 | 192.5984 | 289.7429 | 96.2992 | 144.8715 | 48.1496 | 72.4357
2090 | 328.1933 | 513.8515 | 164.0967 | 256.9257 | 82.0483 | 128.4629 | 41.0242 | 64.2314
2091 | 304.2943 | 240.5529 | 152.1472 | 120.2764 | 76.0736 | 60.1382 | 38.0368 | 30.0691
2092 | 435.5825 | 266.1035 | 217.7912 | 133.0518 | 108.8956 | 66.5259 | 54.4478 | 33.2629
2093 | 408.6387 | 255.3168 | 204.3193 | 127.6584 | 102.1597 | 63.8292 | 51.0798 | 31.9146
2094 | 336.6845 | 525.9185 | 168.3422 | 262.9592 | 84.1711 | 131.4796 | 42.0856 | 65.7398
2095 | 978.2144 | 351.2768 | 489.1072 | 175.6384 | 244.5536 | 87.8192 | 122.2768 | 43.9096
2096 | 343.4818 | 298.6015 | 171.7409 | 149.3008 | 85.8705 | 74.6504 | 42.9352 | 37.3252
2097 | 424.7037 | 428.6612 | 212.3519 | 214.3306 | 106.1759 | 107.1653 | 53.088 | 53.5827
2098 | 397.5003 | 358.4751 | 198.7501 | 179.2375 | 99.3751 | 89.6188 | 49.6875 | 44.8094
2099 | 385.6957 | 294.0203 | 192.8479 | 147.0101 | 96.4239 | 73.5051 | 48.212 | 36.7525

## CaballoPr
Year | access1_0_rcp45.1 | access1_0_rcp85.1 | access1_0_rcp45.5 | access1_0_rcp85.5 | access1_0_rcp45.25 | access1_0_rcp85.25 | access1_0_rcp45.125 | access1_0_rcp85.125
1950 | 0.71333 | 0.71333 | 0.71333 | 0.71333 | 0.71333 | 0.71333 | 0.71333 | 0.71333
1951 | 0.43667 | 0.43667 | 0.43667 | 0.43667 | 0.43667 | 0.43667 | 0.43667 | 0.43667
1952 | 0.5698 | 0.5698 | 0.5698 | 0.5698 | 0.5698 | 0.5698 | 0.5698 | 0.5698
1953 | 0.91758 | 0.91758 | 0.91758 | 0.91758 | 0.91758 | 0.91758 | 0.91758 | 0.91758
1954 | 0.80063 | 0.80063 | 0.80063 | 0.80063 | 0.80063 | 0.80063 | 0.80063 | 0.80063
1955 | 0.70052 | 0.70052 | 0.70052 | 0.70052 | 0.70052 | 0.70052 | 0.70052 | 0.70052
1956 | 0.46702 | 0.46702 | 0.46702 | 0.46702 | 0.46702 | 0.46702 | 0.46702 | 0.46702
1957 | 1.0239 | 1.0239 | 1.0239 | 1.0239 | 1.0239 | 1.0239 | 1.0239 | 1.0239
1958 | 1.222 | 1.222 | 1.222 | 1.222 | 1.222 | 1.222 | 1.222 | 1.222
1959 | 0.94657 | 0.94657 | 0.94657 | 0.94657 | 0.94657 | 0.94657 | 0.94657 | 0.94657
1960 | 0.76271 | 0.76271 | 0.76271 | 0.76271 | 0.76271 | 0.76271 | 0.76271 | 0.76271
1961 | 0.90951 | 0.90951 | 0.90951 | 0.90951 | 0.90951 | 0.90951 | 0.90951 | 0.90951
1962 | 1.1853 | 1.1853 | 1.1853 | 1.1853 | 1.1853 | 1.1853 | 1.1853 | 1.1853
1963 | 1.2727 | 1.2727 | 1.2727 | 1.2727 | 1.2727 | 1.2727 | 1.2727 | 1.2727
1964 | 0.67297 | 0.67297 | 0.67297 | 0.67297 | 0.67297 | 0.67297 | 0.67297 | 0.67297
1965 | 0.87579 | 0.87579 | 0.87579 | 0.87579 | 0.87579 | 0.87579 | 0.87579 | 0.87579
1966 | 0.70445 | 0.70445 | 0.70445 | 0.70445 | 0.70445 | 0.70445 | 0.70445 | 0.70445
1967 | 0.57792 | 0.57792 | 0.57792 | 0.57792 | 0.57792 | 0.57792 | 0.57792 | 0.57792
1968 | 0.87065 | 0.87065 | 0.87065 | 0.87065 | 0.87065 | 0.87065 | 0.87065 | 0.87065
1969 | 1.0157 | 1.0157 | 1.0157 | 1.0157 | 1.0157 | 1.0157 | 1.0157 | 1.0157
1970 | 1.5301 | 1.5301 | 1.5301 | 1.5301 | 1.5301 | 1.5301 | 1.5301 | 1.5301
1971 | 0.96442 | 0.96442 | 0.96442 | 0.96442 | 0.96442 | 0.96442 | 0.96442 | 0.96442
1972 | 1.2211 | 1.2211 | 1.2211 | 1.2211 | 1.2211 | 1.2211 | 1.2211 | 1.2211
1973 | 1.3629 | 1.3629 | 1.3629 | 1.3629 | 1.3629 | 1.3629 | 1.3629 | 1.3629
1974 | 0.90099 | 0.90099 | 0.90099 | 0.90099 | 0.90099 | 0.90099 | 0.90099 | 0.90099
1975 | 0.66128 | 0.66128 | 0.66128 | 0.66128 | 0.66128 | 0.66128 | 0.66128 | 0.66128
1976 | 0.63833 | 0.63833 | 0.63833 | 0.63833 | 0.63833 | 0.63833 | 0.63833 | 0.63833
1977 | 0.94331 | 0.94331 | 0.94331 | 0.94331 | 0.94331 | 0.94331 | 0.94331 | 0.94331
1978 | 1.1247 | 1.1247 | 1.1247 | 1.1247 | 1.1247 | 1.1247 | 1.1247 | 1.1247
1979 | 0.69381 | 0.69381 | 0.69381 | 0.69381 | 0.69381 | 0.69381 | 0.69381 | 0.69381
1980 | 0.68001 | 0.68001 | 0.68001 | 0.68001 | 0.68001 | 0.68001 | 0.68001 | 0.68001
1981 | 0.63515 | 0.63515 | 0.63515 | 0.63515 | 0.63515 | 0.63515 | 0.63515 | 0.63515
1982 | 1.022 | 1.022 | 1.022 | 1.022 | 1.022 | 1.022 | 1.022 | 1.022
1983 | 1.4195 | 1.4195 | 1.4195 | 1.4195 | 1.4195 | 1.4195 | 1.4195 | 1.4195
1984 | 0.83155 | 0.83155 | 0.83155 | 0.83155 | 0.83155 | 0.83155 | 0.83155 | 0.83155
1985 | 0.83598 | 0.83598 | 0.83598 | 0.83598 | 0.83598 | 0.83598 | 0.83598 | 0.83598
1986 | 1.0976 | 1.0976 | 1.0976 | 1.0976 | 1.0976 | 1.0976 | 1.0976 | 1.0976
1987 | 1.0944 | 1.0944 | 1.0944 | 1.0944 | 1.0944 | 1.0944 | 1.0944 | 1.0944
1988 | 1.1032 | 1.1032 | 1.1032 | 1.1032 | 1.1032 | 1.1032 | 1.1032 | 1.1032
1989 | 0.90837 | 0.90837 | 0.90837 | 0.90837 | 0.90837 | 0.90837 | 0.90837 | 0.90837
1990 | 1.0063 | 1.0063 | 1.0063 | 1.0063 | 1.0063 | 1.0063 | 1.0063 | 1.0063
1991 | 1.0053 | 1.0053 | 1.0053 | 1.0053 | 1.0053 | 1.0053 | 1.0053 | 1.0053
1992 | 0.90491 | 0.90491 | 0.90491 | 0.90491 | 0.90491 | 0.90491 | 0.90491 | 0.90491
1993 | 1.0596 | 1.0596 | 1.0596 | 1.0596 | 1.0596 | 1.0596 | 1.0596 | 1.0596
1994 | 0.75802 | 0.75802 | 0.75802 | 0.75802 | 0.75802 | 0.75802 | 0.75802 | 0.75802
1995 | 1.1876 | 1.1876 | 1.1876 | 1.1876 | 1.1876 | 1.1876 | 1.1876 | 1.1876
1996 | 0.62077 | 0.62077 | 0.62077 | 0.62077 | 0.62077 | 0.62077 | 0.62077 | 0.62077
1997 | 1.0116 | 1.0116 | 1.0116 | 1.0116 | 1.0116 | 1.0116 | 1.0116 | 1.0116
1998 | 0.99193 | 0.99193 | 0.99193 | 0.99193 | 0.99193 | 0.99193 | 0.99193 | 0.99193
1999 | 0.95804 | 0.95804 | 0.95804 | 0.95804 | 0.95804 | 0.95804 | 0.95804 | 0.95804
2000 | 0.61336 | 0.61336 | 0.61336 | 0.61336 | 0.61336 | 0.61336 | 0.61336 | 0.61336
2001 | 0.87128 | 0.87128 | 0.87128 | 0.87128 | 0.87128 | 0.87128 | 0.87128 | 0.87128
2002 | 1.0027 | 1.0027 | 1.0027 | 1.0027 | 1.0027 | 1.0027 | 1.0027 | 1.0027
2003 | 1.1304 | 1.1304 | 1.1304 | 1.1304 | 1.1304 | 1.1304 | 1.1304 | 1.1304
2004 | 1.1283 | 1.1283 | 1.1283 | 1.1283 | 1.1283 | 1.1283 | 1.1283 | 1.1283
2005 | 0.92102 | 0.92102 | 0.92102 | 0.92102 | 0.92102 | 0.92102 | 0.92102 | 0.92102
2006 | 0.6198 | 0.83977 | 0.6198 | 0.83977 | 0.6198 | 0.83977 | 0.6198 | 0.83977
2007 | 0.73346 | 0.70879 | 0.73346 | 0.70879 | 0.73346 | 0.70879 | 0.73346 | 0.70879
2008 | 1.0206 | 0.75424 | 1.0206 | 0.75424 | 1.0206 | 0.75424 | 1.0206 | 0.75424
2009 | 0.89802 | 0.59542 | 0.89802 | 0.59542 | 0.89802 | 0.59542 | 0.89802 | 0.59542
2010 | 0.69419 | 0.80344 | 0.69419 | 0.80344 | 0.69419 | 0.80344 | 0.69419 | 0.80344
2011 | 0.69279 | 0.33679 | 0.69279 | 0.33679 | 0.69279 | 0.33679 | 0.69279 | 0.33679
2012 | 1.1406 | 0.92253 | 1.1406 | 0.92253 | 1.1406 | 0.92253 | 1.1406 | 0.92253
2013 | 0.78226 | 1.0546 | 0.78226 | 1.0546 | 0.78226 | 1.0546 | 0.78226 | 1.0546
2014 | 0.76014 | 0.95867 | 0.76014 | 0.95867 | 0.76014 | 0.95867 | 0.76014 | 0.95867
2015 | 1.1908 | 0.74203 | 1.1908 | 0.74203 | 1.1908 | 0.74203 | 1.1908 | 0.74203
2016 | 0.73223 | 0.75553 | 0.73223 | 0.75553 | 0.73223 | 0.75553 | 0.73223 | 0.75553
2017 | 1.3596 | 1.2216 | 1.3596 | 1.2216 | 1.3596 | 1.2216 | 1.3596 | 1.2216
2018 | 1.3774 | 0.85127 | 1.3774 | 0.85127 | 1.3774 | 0.85127 | 1.3774 | 0.85127
2019 | 0.89371 | 1.0508 | 0.89371 | 1.0508 | 0.89371 | 1.0508 | 0.89371 | 1.0508
2020 | 0.7742 | 0.83997 | 0.7742 | 0.83997 | 0.7742 | 0.83997 | 0.7742 | 0.83997
2021 | 0.77162 | 0.97323 | 0.77162 | 0.97323 | 0.77162 | 0.97323 | 0.77162 | 0.97323
2022 | 1.1964 | 1.034 | 1.1964 | 1.034 | 1.1964 | 1.034 | 1.1964 | 1.034
2023 | 0.93252 | 0.57233 | 0.93252 | 0.57233 | 0.93252 | 0.57233 | 0.93252 | 0.57233
2024 | 1.0769 | 0.69977 | 1.0769 | 0.69977 | 1.0769 | 0.69977 | 1.0769 | 0.69977
2025 | 0.96546 | 1.4485 | 0.96546 | 1.4485 | 0.96546 | 1.4485 | 0.96546 | 1.4485
2026 | 1.009 | 0.77428 | 1.009 | 0.77428 | 1.009 | 0.77428 | 1.009 | 0.77428
2027 | 0.72138 | 1.1486 | 0.72138 | 1.1486 | 0.72138 | 1.1486 | 0.72138 | 1.1486
2028 | 0.90173 | 0.79268 | 0.90173 | 0.79268 | 0.90173 | 0.79268 | 0.90173 | 0.79268
2029 | 0.93881 | 0.86086 | 0.93881 | 0.86086 | 0.93881 | 0.86086 | 0.93881 | 0.86086
2030 | 0.77292 | 1.0965 | 0.77292 | 1.0965 | 0.77292 | 1.0965 | 0.77292 | 1.0965
2031 | 0.81614 | 1.2858 | 0.81614 | 1.2858 | 0.81614 | 1.2858 | 0.81614 | 1.2858
2032 | 0.65402 | 0.74522 | 0.65402 | 0.74522 | 0.65402 | 0.74522 | 0.65402 | 0.74522
2033 | 0.90306 | 0.89758 | 0.90306 | 0.89758 | 0.90306 | 0.89758 | 0.90306 | 0.89758
2034 | 0.64246 | 0.84227 | 0.64246 | 0.84227 | 0.64246 | 0.84227 | 0.64246 | 0.84227
2035 | 0.75417 | 0.75464 | 0.75417 | 0.75464 | 0.75417 | 0.75464 | 0.75417 | 0.75464
2036 | 0.86119 | 0.93251 | 0.86119 | 0.93251 | 0.86119 | 0.93251 | 0.86119 | 0.93251
2037 | 0.90108 | 0.62126 | 0.90108 | 0.62126 | 0.90108 | 0.62126 | 0.90108 | 0.62126
2038 | 0.80781 | 0.80313 | 0.80781 | 0.80313 | 0.80781 | 0.80313 | 0.80781 | 0.80313
2039 | 0.83195 | 1.1145 | 0.83195 | 1.1145 | 0.83195 | 1.1145 | 0.83195 | 1.1145
2040 | 0.82613 | 1.0838 | 0.82613 | 1.0838 | 0.82613 | 1.0838 | 0.82613 | 1.0838
2041 | 0.96157 | 0.99937 | 0.96157 | 0.99937 | 0.96157 | 0.99937 | 0.96157 | 0.99937
2042 | 0.8826 | 0.9585 | 0.8826 | 0.9585 | 0.8826 | 0.9585 | 0.8826 | 0.9585
2043 | 0.58565 | 0.82783 | 0.58565 | 0.82783 | 0.58565 | 0.82783 | 0.58565 | 0.82783
2044 | 0.86901 | 1.1572 | 0.86901 | 1.1572 | 0.86901 | 1.1572 | 0.86901 | 1.1572
2045 | 1.3481 | 0.93309 | 1.3481 | 0.93309 | 1.3481 | 0.93309 | 1.3481 | 0.93309
2046 | 1.098 | 0.62545 | 1.098 | 0.62545 | 1.098 | 0.62545 | 1.098 | 0.62545
2047 | 1.4303 | 0.51072 | 1.4303 | 0.51072 | 1.4303 | 0.51072 | 1.4303 | 0.51072
2048 | 0.77386 | 0.92121 | 0.77386 | 0.92121 | 0.77386 | 0.92121 | 0.77386 | 0.92121
2049 | 1.0519 | 1.0565 | 1.0519 | 1.0565 | 1.0519 | 1.0565 | 1.0519 | 1.0565
2050 | 0.92905 | 1.0658 | 0.92905 | 1.0658 | 0.92905 | 1.0658 | 0.92905 | 1.0658
2051 | 0.72836 | 0.66381 | 0.72836 | 0.66381 | 0.72836 | 0.66381 | 0.72836 | 0.66381
2052 | 1.1234 | 1.0934 | 1.1234 | 1.0934 | 1.1234 | 1.0934 | 1.1234 | 1.0934
2053 | 1.3015 | 0.96702 | 1.3015 | 0.96702 | 1.3015 | 0.96702 | 1.3015 | 0.96702
2054 | 0.85293 | 0.92561 | 0.85293 | 0.92561 | 0.85293 | 0.92561 | 0.85293 | 0.92561
2055 | 0.80219 | 1.3212 | 0.80219 | 1.3212 | 0.80219 | 1.3212 | 0.80219 | 1.3212
2056 | 1.0759 | 0.91894 | 1.0759 | 0.91894 | 1.0759 | 0.91894 | 1.0759 | 0.91894
2057 | 0.97358 | 1.1845 | 0.97358 | 1.1845 | 0.97358 | 1.1845 | 0.97358 | 1.1845
2058 | 1.5484 | 0.94184 | 1.5484 | 0.94184 | 1.5484 | 0.94184 | 1.5484 | 0.94184
2059 | 1.33 | 1.0989 | 1.33 | 1.0989 | 1.33 | 1.0989 | 1.33 | 1.0989
2060 | 1.0152 | 0.71327 | 1.0152 | 0.71327 | 1.0152 | 0.71327 | 1.0152 | 0.71327
2061 | 1.0655 | 0.73906 | 1.0655 | 0.73906 | 1.0655 | 0.73906 | 1.0655 | 0.73906
2062 | 1.0369 | 1.3176 | 1.0369 | 1.3176 | 1.0369 | 1.3176 | 1.0369 | 1.3176
2063 | 1.074 | 1.4387 | 1.074 | 1.4387 | 1.074 | 1.4387 | 1.074 | 1.4387
2064 | 0.53162 | 1.7808 | 0.53162 | 1.7808 | 0.53162 | 1.7808 | 0.53162 | 1.7808
2065 | 1.2324 | 1.4089 | 1.2324 | 1.4089 | 1.2324 | 1.4089 | 1.2324 | 1.4089
2066 | 0.83769 | 0.94297 | 0.83769 | 0.94297 | 0.83769 | 0.94297 | 0.83769 | 0.94297
2067 | 0.67869 | 1.4459 | 0.67869 | 1.4459 | 0.67869 | 1.4459 | 0.67869 | 1.4459
2068 | 0.86834 | 1.0086 | 0.86834 | 1.0086 | 0.86834 | 1.0086 | 0.86834 | 1.0086
2069 | 1.0961 | 1.615 | 1.0961 | 1.615 | 1.0961 | 1.615 | 1.0961 | 1.615
2070 | 1.1997 | 0.96707 | 1.1997 | 0.96707 | 1.1997 | 0.96707 | 1.1997 | 0.96707
2071 | 0.63109 | 0.80342 | 0.63109 | 0.80342 | 0.63109 | 0.80342 | 0.63109 | 0.80342
2072 | 0.45958 | 0.62416 | 0.45958 | 0.62416 | 0.45958 | 0.62416 | 0.45958 | 0.62416
2073 | 1.0731 | 1.1015 | 1.0731 | 1.1015 | 1.0731 | 1.1015 | 1.0731 | 1.1015
2074 | 0.59922 | 0.67916 | 0.59922 | 0.67916 | 0.59922 | 0.67916 | 0.59922 | 0.67916
2075 | 0.65046 | 1.1726 | 0.65046 | 1.1726 | 0.65046 | 1.1726 | 0.65046 | 1.1726
2076 | 1.1603 | 0.68166 | 1.1603 | 0.68166 | 1.1603 | 0.68166 | 1.1603 | 0.68166
2077 | 0.83056 | 1.1474 | 0.83056 | 1.1474 | 0.83056 | 1.1474 | 0.83056 | 1.1474
2078 | 1.427 | 0.66223 | 1.427 | 0.66223 | 1.427 | 0.66223 | 1.427 | 0.66223
2079 | 1.1595 | 1.0174 | 1.1595 | 1.0174 | 1.1595 | 1.0174 | 1.1595 | 1.0174
2080 | 1.0562 | 0.98909 | 1.0562 | 0.98909 | 1.0562 | 0.98909 | 1.0562 | 0.98909
2081 | 0.56723 | 0.81636 | 0.56723 | 0.81636 | 0.56723 | 0.81636 | 0.56723 | 0.81636
2082 | 0.97892 | 1.4711 | 0.97892 | 1.4711 | 0.97892 | 1.4711 | 0.97892 | 1.4711
2083 | 0.92898 | 1.0217 | 0.92898 | 1.0217 | 0.92898 | 1.0217 | 0.92898 | 1.0217
2084 | 0.69752 | 1.3883 | 0.69752 | 1.3883 | 0.69752 | 1.3883 | 0.69752 | 1.3883
2085 | 1.0454 | 1.4666 | 1.0454 | 1.4666 | 1.0454 | 1.4666 | 1.0454 | 1.4666
2086 | 0.45459 | 1.081 | 0.45459 | 1.081 | 0.45459 | 1.081 | 0.45459 | 1.081
2087 | 1.2824 | 1.0767 | 1.2824 | 1.0767 | 1.2824 | 1.0767 | 1.2824 | 1.0767
2088 | 0.75103 | 1.3694 | 0.75103 | 1.3694 | 0.75103 | 1.3694 | 0.75103 | 1.3694
2089 | 1.1984 | 0.68682 | 1.1984 | 0.68682 | 1.1984 | 0.68682 | 1.1984 | 0.68682
2090 | 0.97856 | 1.0765 | 0.97856 | 1.0765 | 0.97856 | 1.0765 | 0.97856 | 1.0765
2091 | 1.1339 | 1.1845 | 1.1339 | 1.1845 | 1.1339 | 1.1845 | 1.1339 | 1.1845
2092 | 1.1007 | 0.85448 | 1.1007 | 0.85448 | 1.1007 | 0.85448 | 1.1007 | 0.85448
2093 | 0.78508 | 0.8958 | 0.78508 | 0.8958 | 0.78508 | 0.8958 | 0.78508 | 0.8958
2094 | 1.0883 | 0.87773 | 1.0883 | 0.87773 | 1.0883 | 0.87773 | 1.0883 | 0.87773
2095 | 1.2079 | 1.3028 | 1.2079 | 1.3028 | 1.2079 | 1.3028 | 1.2079 | 1.3028
2096 | 0.90632 | 1.0177 | 0.90632 | 1.0177 | 0.90632 | 1.0177 | 0.90632 | 1.0177
2097 | 1.0188 | 0.8187 | 1.0188 | 0.8187 | 1.0188 | 0.8187 | 1.0188 | 0.8187
2098 | 1.1615 | 1.4065 | 1.1615 | 1.4065 | 1.1615 | 1.4065 | 1.1615 | 1.4065
2099 | 1.3879 | 1.0608 | 1.3879 | 1.0608 | 1.3879 | 1.0608 | 1.3879 | 1.0608

## CaballoTas
Year | access1_0_rcp45.1 | access1_0_rcp85.1 | access1_0_rcp45.5 | access1_0_rcp85.5 | access1_0_rcp45.25 | access1_0_rcp85.25 | access1_0_rcp45.125 | access1_0_rcp85.125
1950 | 13.0587 | 13.0587 | 13.0587 | 13.0587 | 13.0587 | 13.0587 | 13.0587 | 13.0587
1951 | 12.7079 | 12.7079 | 12.7079 | 12.7079 | 12.7079 | 12.7079 | 12.7079 | 12.7079
1952 | 12.3227 | 12.3227 | 12.3227 | 12.3227 | 12.3227 | 12.3227 | 12.3227 | 12.3227
1953 | 11.9334 | 11.9334 | 11.9334 | 11.9334 | 11.9334 | 11.9334 | 11.9334 | 11.9334
1954 | 12.027 | 12.027 | 12.027 | 12.027 | 12.027 | 12.027 | 12.027 | 12.027
1955 | 12.1233 | 12.1233 | 12.1233 | 12.1233 | 12.1233 | 12.1233 | 12.1233 | 12.1233
1956 | 11.7188 | 11.7188 | 11.7188 | 11.7188 | 11.7188 | 11.7188 | 11.7188 | 11.7188
1957 | 11.8335 | 11.8335 | 11.8335 | 11.8335 | 11.8335 | 11.8335 | 11.8335 | 11.8335
1958 | 11.181 | 11.181 | 11.181 | 11.181 | 11.181 | 11.181 | 11.181 | 11.181
1959 | 11.3869 | 11.3869 | 11.3869 | 11.3869 | 11.3869 | 11.3869 | 11.3869 | 11.3869
1960 | 12.1963 | 12.1963 | 12.1963 | 12.1963 | 12.1963 | 12.1963 | 12.1963 | 12.1963
1961 | 11.7957 | 11.7957 | 11.7957 | 11.7957 | 11.7957 | 11.7957 | 11.7957 | 11.7957
1962 | 11.7398 | 11.7398 | 11.7398 | 11.7398 | 11.7398 | 11.7398 | 11.7398 | 11.7398
1963 | 11.3549 | 11.3549 | 11.3549 | 11.3549 | 11.3549 | 11.3549 | 11.3549 | 11.3549
1964 | 12.1924 | 12.1924 | 12.1924 | 12.1924 | 12.1924 | 12.1924 | 12.1924 | 12.1924
1965 | 11.5884 | 11.5884 | 11.5884 | 11.5884 | 11.5884 | 11.5884 | 11.5884 | 11.5884
1966 | 12.554 | 12.554 | 12.554 | 12.554 | 12.554 | 12.554 | 12.554 | 12.554
1967 | 12.0808 | 12.0808 | 12.0808 | 12.0808 | 12.0808 | 12.0808 | 12.0808 | 12.0808
1968 | 11.9977 | 11.9977 | 11.9977 | 11.9977 | 11.9977 | 11.9977 | 11.9977 | 11.9977
1969 | 11.9386 | 11.9386 | 11.9386 | 11.9386 | 11.9386 | 11.9386 | 11.9386 | 11.9386
1970 | 11.166 | 11.166 | 11.166 | 11.166 | 11.166 | 11.166 | 11.166 | 11.166
1971 | 11.7985 | 11.7985 | 11.7985 | 11.7985 | 11.7985 | 11.7985 | 11.7985 | 11.7985
1972 | 11.7548 | 11.7548 | 11.7548 | 11.7548 | 11.7548 | 11.7548 | 11.7548 | 11.7548
1973 | 11.0954 | 11.0954 | 11.0954 | 11.0954 | 11.0954 | 11.0954 | 11.0954 | 11.0954
1974 | 12.1663 | 12.1663 | 12.1663 | 12.1663 | 12.1663 | 12.1663 | 12.1663 | 12.1663
1975 | 12.4954 | 12.4954 | 12.4954 | 12.4954 | 12.4954 | 12.4954 | 12.4954 | 12.4954
1976 | 12.2313 | 12.2313 | 12.2313 | 12.2313 | 12.2313 | 12.2313 | 12.2313 | 12.2313
1977 | 12.0429 | 12.0429 | 12.0429 | 12.0429 | 12.0429 | 12.0429 | 12.0429 | 12.0429
1978 | 11.8964 | 11.8964 | 11.8964 | 11.8964 | 11.8964 | 11.8964 | 11.8964 | 11.8964
1979 | 11.8512 | 11.8512 | 11.8512 | 11.8512 | 11.8512 | 11.8512 | 11.8512 | 11.8512
1980 | 12.4193 | 12.4193 | 12.4193 | 12.4193 | 12.4193 | 12.4193 | 12.4193 | 12.4193
1981 | 12.8969 | 12.8969 | 12.8969 | 12.8969 | 12.8969 | 12.8969 | 12.8969 | 12.8969
1982 | 11.666 | 11.666 | 11.666 | 11.666 | 11.666 | 11.666 | 11.666 | 11.666
1983 | 10.9016 | 10.9016 | 10.9016 | 10.9016 | 10.9016 | 10.9016 | 10.9016 | 10.9016
1984 | 11.699 | 11.699 | 11.699 | 11.699 | 11.699 | 11.699 | 11.699 | 11.699
1985 | 11.5021 | 11.5021 | 11.5021 | 11.5021 | 11.5021 | 11.5021 | 11.5021 | 11.5021
1986 | 11.5089 | 11.5089 | 11.5089 | 11.5089 | 11.5089 | 11.5089 | 11.5089 | 11.5089
1987 | 11.4389 | 11.4389 | 11.4389 | 11.4389 | 11.4389 | 11.4389 | 11.4389 | 11.4389
1988 | 11.6581 | 11.6581 | 11.6581 | 11.6581 | 11.6581 | 11.6581 | 11.6581 | 11.6581
1989 | 12.345 | 12.345 | 12.345 | 12.345 | 12.345 | 12.345 | 12.345 | 12.345
1990 | 12.044 | 12.044 | 12.044 | 12.044 | 12.044 | 12.044 | 12.044 | 12.044
1991 | 12.1578 | 12.1578 | 12.1578 | 12.1578 | 12.1578 | 12.1578 | 12.1578 | 12.1578
1992 | 11.3408 | 11.3408 | 11.3408 | 11.3408 | 11.3408 | 11.3408 | 11.3408 | 11.3408
1993 | 11.5895 | 11.5895 | 11.5895 | 11.5895 | 11.5895 | 11.5895 | 11.5895 | 11.5895
1994 | 12.7375 | 12.7375 | 12.7375 | 12.7375 | 12.7375 | 12.7375 | 12.7375 | 12.7375
1995 | 12.0601 | 12.0601 | 12.0601 | 12.0601 | 12.0601 | 12.0601 | 12.0601 | 12.0601
1996 | 12.5588 | 12.5588 | 12.5588 | 12.5588 | 12.5588 | 12.5588 | 12.5588 | 12.5588
1997 | 12.018 | 12.018 | 12.018 | 12.018 | 12.018 | 12.018 | 12.018 | 12.018
1998 | 12.4607 | 12.4607 | 12.4607 | 12.4607 | 12.4607 | 12.4607 | 12.4607 | 12.4607
1999 | 12.0741 | 12.0741 | 12.0741 | 12.0741 | 12.0741 | 12.0741 | 12.0741 | 12.0741
2000 | 13.0516 | 13.0516 | 13.0516 | 13.0516 | 13.0516 | 13.0516 | 13.0516 | 13.0516
2001 | 12.0456 | 12.0456 | 12.0456 | 12.0456 | 12.0456 | 12.0456 | 12.0456 | 12.0456
2002 | 12.5114 | 12.5114 | 12.5114 | 12.5114 | 12.5114 | 12.5114 | 12.5114 | 12.5114
2003 | 12.4604 | 12.4604 | 12.4604 | 12.4604 | 12.4604 | 12.4604 | 12.4604 | 12.4604
2004 | 11.8127 | 11.8127 | 11.8127 | 11.8127 | 11.8127 | 11.8127 | 11.8127 | 11.8127
2005 | 13.218 | 13.218 | 13.218 | 13.218 | 13.218 | 13.218 | 13.218 | 13.218
2006 | 13.2292 | 12.4621 | 13.2292 | 12.4621 | 13.2292 | 12.4621 | 13.2292 | 12.4621
2007 | 13.0054 | 13.0638 | 13.0054 | 13.0638 | 13.0054 | 13.0638 | 13.0054 | 13.0638
2008 | 12.2215 | 12.2285 | 12.2215 | 12.2285 | 12.2215 | 12.2285 | 12.2215 | 12.2285
2009 | 12.6093 | 13.2116 | 12.6093 | 13.2116 | 12.6093 | 13.2116 | 12.6093 | 13.2116
2010 | 12.9856 | 13.5078 | 12.9856 | 13.5078 | 12.9856 | 13.5078 | 12.9856 | 13.5078
2011 | 13.2505 | 14.4206 | 13.2505 | 14.4206 | 13.2505 | 14.4206 | 13.2505 | 14.4206
2012 | 12.5145 | 12.5401 | 12.5145 | 12.5401 | 12.5145 | 12.5401 | 12.5145 | 12.5401
2013 | 12.091 | 12.4416 | 12.091 | 12.4416 | 12.091 | 12.4416 | 12.091 | 12.4416
2014 | 12.8565 | 12.5498 | 12.8565 | 12.5498 | 12.8565 | 12.5498 | 12.8565 | 12.5498
2015 | 12.5644 | 13.3732 | 12.5644 | 13.3732 | 12.5644 | 13.3732 | 12.5644 | 13.3732
2016 | 13.468 | 12.9583 | 13.468 | 12.9583 | 13.468 | 12.9583 | 13.468 | 12.9583
2017 | 12.1305 | 12.6739 | 12.1305 | 12.6739 | 12.1305 | 12.6739 | 12.1305 | 12.6739
2018 | 12.6417 | 13.0994 | 12.6417 | 13.0994 | 12.6417 | 13.0994 | 12.6417 | 13.0994
2019 | 12.8446 | 13.087 | 12.8446 | 13.087 | 12.8446 | 13.087 | 12.8446 | 13.087
2020 | 13.7442 | 13.4744 | 13.7442 | 13.4744 | 13.7442 | 13.4744 | 13.7442 | 13.4744
2021 | 13.5788 | 13.5391 | 13.5788 | 13.5391 | 13.5788 | 13.5391 | 13.5788 | 13.5391
2022 | 12.9535 | 13.0975 | 12.9535 | 13.0975 | 12.9535 | 13.0975 | 12.9535 | 13.0975
2023 | 13.7329 | 12.9991 | 13.7329 | 12.9991 | 13.7329 | 12.9991 | 13.7329 | 12.9991
2024 | 12.8178 | 14.3824 | 12.8178 | 14.3824 | 12.8178 | 14.3824 | 12.8178 | 14.3824
2025 | 12.5062 | 12.7539 | 12.5062 | 12.7539 | 12.5062 | 12.7539 | 12.5062 | 12.7539
2026 | 13.7602 | 13.3659 | 13.7602 | 13.3659 | 13.7602 | 13.3659 | 13.7602 | 13.3659
2027 | 13.4531 | 13.4145 | 13.4531 | 13.4145 | 13.4531 | 13.4145 | 13.4531 | 13.4145
2028 | 14.4365 | 14.1737 | 14.4365 | 14.1737 | 14.4365 | 14.1737 | 14.4365 | 14.1737
2029 | 12.8549 | 13.5497 | 12.8549 | 13.5497 | 12.8549 | 13.5497 | 12.8549 | 13.5497
2030 | 13.5021 | 13.3746 | 13.5021 | 13.3746 | 13.5021 | 13.3746 | 13.5021 | 13.3746
2031 | 13.6233 | 13.2011 | 13.6233 | 13.2011 | 13.6233 | 13.2011 | 13.6233 | 13.2011
2032 | 13.9917 | 14.142 | 13.9917 | 14.142 | 13.9917 | 14.142 | 13.9917 | 14.142
2033 | 13.3421 | 14.0414 | 13.3421 | 14.0414 | 13.3421 | 14.0414 | 13.3421 | 14.0414
2034 | 14.1005 | 13.521 | 14.1005 | 13.521 | 14.1005 | 13.521 | 14.1005 | 13.521
2035 | 14.388 | 13.62 | 14.388 | 13.62 | 14.388 | 13.62 | 14.388 | 13.62
2036 | 13.8172 | 14.2769 | 13.8172 | 14.2769 | 13.8172 | 14.2769 | 13.8172 | 14.2769
2037 | 14.0674 | 13.7729 | 14.0674 | 13.7729 | 14.0674 | 13.7729 | 14.0674 | 13.7729
2038 | 13.8336 | 14.3147 | 13.8336 | 14.3147 | 13.8336 | 14.3147 | 13.8336 | 14.3147
2039 | 13.2982 | 13.7019 | 13.2982 | 13.7019 | 13.2982 | 13.7019 | 13.2982 | 13.7019
2040 | 13.7504 | 13.8198 | 13.7504 | 13.8198 | 13.7504 | 13.8198 | 13.7504 | 13.8198
2041 | 13.7359 | 12.9699 | 13.7359 | 12.9699 | 13.7359 | 12.9699 | 13.7359 | 12.9699
2042 | 14.0684 | 14.1444 | 14.0684 | 14.1444 | 14.0684 | 14.1444 | 14.0684 | 14.1444
2043 | 14.8312 | 13.7518 | 14.8312 | 13.7518 | 14.8312 | 13.7518 | 14.8312 | 13.7518
2044 | 13.6883 | 14.1897 | 13.6883 | 14.1897 | 13.6883 | 14.1897 | 13.6883 | 14.1897
2045 | 13.3094 | 14.1283 | 13.3094 | 14.1283 | 13.3094 | 14.1283 | 13.3094 | 14.1283
2046 | 13.8811 | 14.3432 | 13.8811 | 14.3432 | 13.8811 | 14.3432 | 13.8811 | 14.3432
2047 | 13.869 | 14.9434 | 13.869 | 14.9434 | 13.869 | 14.9434 | 13.869 | 14.9434
2048 | 13.8762 | 15.3475 | 13.8762 | 15.3475 | 13.8762 | 15.3475 | 13.8762 | 15.3475
2049 | 14.0865 | 15.7081 | 14.0865 | 15.7081 | 14.0865 | 15.7081 | 14.0865 | 15.7081
2050 | 13.6087 | 14.4221 | 13.6087 | 14.4221 | 13.6087 | 14.4221 | 13.6087 | 14.4221
2051 | 14.584 | 15.7273 | 14.584 | 15.7273 | 14.584 | 15.7273 | 14.584 | 15.7273
2052 | 14.0175 | 15.532 | 14.0175 | 15.532 | 14.0175 | 15.532 | 14.0175 | 15.532
2053 | 13.7783 | 14.7465 | 13.7783 | 14.7465 | 13.7783 | 14.7465 | 13.7783 | 14.7465
2054 | 13.5854 | 15.2146 | 13.5854 | 15.2146 | 13.5854 | 15.2146 | 13.5854 | 15.2146
2055 | 14.4793 | 14.3313 | 14.4793 | 14.3313 | 14.4793 | 14.3313 | 14.4793 | 14.3313
2056 | 13.9682 | 15.517 | 13.9682 | 15.517 | 13.9682 | 15.517 | 13.9682 | 15.517
2057 | 14.1989 | 14.7027 | 14.1989 | 14.7027 | 14.1989 | 14.7027 | 14.1989 | 14.7027
2058 | 13.4887 | 14.9722 | 13.4887 | 14.9722 | 13.4887 | 14.9722 | 13.4887 | 14.9722
2059 | 13.5673 | 14.6652 | 13.5673 | 14.6652 | 13.5673 | 14.6652 | 13.5673 | 14.6652
2060 | 14.7896 | 15.2133 | 14.7896 | 15.2133 | 14.7896 | 15.2133 | 14.7896 | 15.2133
2061 | 13.9023 | 14.9487 | 13.9023 | 14.9487 | 13.9023 | 14.9487 | 13.9023 | 14.9487
2062 | 14.2837 | 15.6508 | 14.2837 | 15.6508 | 14.2837 | 15.6508 | 14.2837 | 15.6508
2063 | 14.9152 | 15.5714 | 14.9152 | 15.5714 | 14.9152 | 15.5714 | 14.9152 | 15.5714
2064 | 14.787 | 14.6277 | 14.787 | 14.6277 | 14.787 | 14.6277 | 14.787 | 14.6277
2065 | 14.2561 | 15.3069 | 14.2561 | 15.3069 | 14.2561 | 15.3069 | 14.2561 | 15.3069
2066 | 14.9916 | 15.9134 | 14.9916 | 15.9134 | 14.9916 | 15.9134 | 14.9916 | 15.9134
2067 | 14.6637 | 15.2956 | 14.6637 | 15.2956 | 14.6637 | 15.2956 | 14.6637 | 15.2956
2068 | 14.3613 | 15.4769 | 14.3613 | 15.4769 | 14.3613 | 15.4769 | 14.3613 | 15.4769
2069 | 14.8919 | 15.2948 | 14.8919 | 15.2948 | 14.8919 | 15.2948 | 14.8919 | 15.2948
2070 | 13.7525 | 15.5119 | 13.7525 | 15.5119 | 13.7525 | 15.5119 | 13.7525 | 15.5119
2071 | 15.6213 | 16.5599 | 15.6213 | 16.5599 | 15.6213 | 16.5599 | 15.6213 | 16.5599
2072 | 15.7381 | 16.9648 | 15.7381 | 16.9648 | 15.7381 | 16.9648 | 15.7381 | 16.9648
2073 | 13.9251 | 15.7574 | 13.9251 | 15.7574 | 13.9251 | 15.7574 | 13.9251 | 15.7574
2074 | 14.1725 | 16.5013 | 14.1725 | 16.5013 | 14.1725 | 16.5013 | 14.1725 | 16.5013
2075 | 14.9799 | 16.14 | 14.9799 | 16.14 | 14.9799 | 16.14 | 14.9799 | 16.14
2076 | 14.8405 | 17.0084 | 14.8405 | 17.0084 | 14.8405 | 17.0084 | 14.8405 | 17.0084
2077 | 14.3878 | 16.5205 | 14.3878 | 16.5205 | 14.3878 | 16.5205 | 14.3878 | 16.5205
2078 | 15.3597 | 16.9399 | 15.3597 | 16.9399 | 15.3597 | 16.9399 | 15.3597 | 16.9399
2079 | 14.1416 | 16.3258 | 14.1416 | 16.3258 | 14.1416 | 16.3258 | 14.1416 | 16.3258
2080 | 14.0604 | 15.9418 | 14.0604 | 15.9418 | 14.0604 | 15.9418 | 14.0604 | 15.9418
2081 | 15.102 | 16.3891 | 15.102 | 16.3891 | 15.102 | 16.3891 | 15.102 | 16.3891
2082 | 14.6023 | 16.342 | 14.6023 | 16.342 | 14.6023 | 16.342 | 14.6023 | 16.342
2083 | 13.9959 | 15.9396 | 13.9959 | 15.9396 | 13.9959 | 15.9396 | 13.9959 | 15.9396
2084 | 14.5874 | 16.6583 | 14.5874 | 16.6583 | 14.5874 | 16.6583 | 14.5874 | 16.6583
2085 | 14.5176 | 16.117 | 14.5176 | 16.117 | 14.5176 | 16.117 | 14.5176 | 16.117
2086 | 14.8916 | 16.7091 | 14.8916 | 16.7091 | 14.8916 | 16.7091 | 14.8916 | 16.7091
2087 | 14.3489 | 16.1647 | 14.3489 | 16.1647 | 14.3489 | 16.1647 | 14.3489 | 16.1647
2088 | 14.9884 | 15.9936 | 14.9884 | 15.9936 | 14.9884 | 15.9936 | 14.9884 | 15.9936
2089 | 15.3181 | 17.2911 | 15.3181 | 17.2911 | 15.3181 | 17.2911 | 15.3181 | 17.2911
2090 | 14.8938 | 17.0432 | 14.8938 | 17.0432 | 14.8938 | 17.0432 | 14.8938 | 17.0432
2091 | 15.1743 | 17.5707 | 15.1743 | 17.5707 | 15.1743 | 17.5707 | 15.1743 | 17.5707
2092 | 15.0455 | 16.7537 | 15.0455 | 16.7537 | 15.0455 | 16.7537 | 15.0455 | 16.7537
2093 | 15.176 | 16.749 | 15.176 | 16.749 | 15.176 | 16.749 | 15.176 | 16.749
2094 | 15.1284 | 17.6232 | 15.1284 | 17.6232 | 15.1284 | 17.6232 | 15.1284 | 17.6232
2095 | 14.431 | 17.1211 | 14.431 | 17.1211 | 14.431 | 17.1211 | 14.431 | 17.1211
2096 | 14.5633 | 17.8269 | 14.5633 | 17.8269 | 14.5633 | 17.8269 | 14.5633 | 17.8269
2097 | 15.2273 | 16.9138 | 15.2273 | 16.9138 | 15.2273 | 16.9138 | 15.2273 | 16.9138
2098 | 14.02 | 17.1419 | 14.02 | 17.1419 | 14.02 | 17.1419 | 14.02 | 17.1419
2099 | 14.4773 | 17.3361 | 14.4773 | 17.3361 | 14.4773 | 17.3361 | 14.4773 | 17.3361

## EBPr
Year | access1_0_rcp45.1 | access1_0_rcp85.1 | access1_0_rcp45.5 | access1_0_rcp85.5 | access1_0_rcp45.25 | access1_0_rcp85.25 | access1_0_rcp45.125 | access1_0_rcp85.125
1950 | 0.59428 | 0.59428 | 0.59428 | 0.59428 | 0.59428 | 0.59428 | 0.59428 | 0.59428
1951 | 0.36547 | 0.36547 | 0.36547 | 0.36547 | 0.36547 | 0.36547 | 0.36547 | 0.36547
1952 | 0.51348 | 0.51348 | 0.51348 | 0.51348 | 0.51348 | 0.51348 | 0.51348 | 0.51348
1953 | 0.79191 | 0.79191 | 0.79191 | 0.79191 | 0.79191 | 0.79191 | 0.79191 | 0.79191
1954 | 0.75552 | 0.75552 | 0.75552 | 0.75552 | 0.75552 | 0.75552 | 0.75552 | 0.75552
1955 | 0.66602 | 0.66602 | 0.66602 | 0.66602 | 0.66602 | 0.66602 | 0.66602 | 0.66602
1956 | 0.42864 | 0.42864 | 0.42864 | 0.42864 | 0.42864 | 0.42864 | 0.42864 | 0.42864
1957 | 0.88831 | 0.88831 | 0.88831 | 0.88831 | 0.88831 | 0.88831 | 0.88831 | 0.88831
1958 | 1.1275 | 1.1275 | 1.1275 | 1.1275 | 1.1275 | 1.1275 | 1.1275 | 1.1275
1959 | 0.87541 | 0.87541 | 0.87541 | 0.87541 | 0.87541 | 0.87541 | 0.87541 | 0.87541
1960 | 0.69109 | 0.69109 | 0.69109 | 0.69109 | 0.69109 | 0.69109 | 0.69109 | 0.69109
1961 | 0.77971 | 0.77971 | 0.77971 | 0.77971 | 0.77971 | 0.77971 | 0.77971 | 0.77971
1962 | 1.0484 | 1.0484 | 1.0484 | 1.0484 | 1.0484 | 1.0484 | 1.0484 | 1.0484
1963 | 1.1423 | 1.1423 | 1.1423 | 1.1423 | 1.1423 | 1.1423 | 1.1423 | 1.1423
1964 | 0.60319 | 0.60319 | 0.60319 | 0.60319 | 0.60319 | 0.60319 | 0.60319 | 0.60319
1965 | 0.84798 | 0.84798 | 0.84798 | 0.84798 | 0.84798 | 0.84798 | 0.84798 | 0.84798
1966 | 0.66949 | 0.66949 | 0.66949 | 0.66949 | 0.66949 | 0.66949 | 0.66949 | 0.66949
1967 | 0.51958 | 0.51958 | 0.51958 | 0.51958 | 0.51958 | 0.51958 | 0.51958 | 0.51958
1968 | 0.75636 | 0.75636 | 0.75636 | 0.75636 | 0.75636 | 0.75636 | 0.75636 | 0.75636
1969 | 0.91663 | 0.91663 | 0.91663 | 0.91663 | 0.91663 | 0.91663 | 0.91663 | 0.91663
1970 | 1.4229 | 1.4229 | 1.4229 | 1.4229 | 1.4229 | 1.4229 | 1.4229 | 1.4229
1971 | 0.81776 | 0.81776 | 0.81776 | 0.81776 | 0.81776 | 0.81776 | 0.81776 | 0.81776
1972 | 1.1259 | 1.1259 | 1.1259 | 1.1259 | 1.1259 | 1.1259 | 1.1259 | 1.1259
1973 | 1.1764 | 1.1764 | 1.1764 | 1.1764 | 1.1764 | 1.1764 | 1.1764 | 1.1764
1974 | 0.82427 | 0.82427 | 0.82427 | 0.82427 | 0.82427 | 0.82427 | 0.82427 | 0.82427
1975 | 0.54099 | 0.54099 | 0.54099 | 0.54099 | 0.54099 | 0.54099 | 0.54099 | 0.54099
1976 | 0.57852 | 0.57852 | 0.57852 | 0.57852 | 0.57852 | 0.57852 | 0.57852 | 0.57852
1977 | 0.77234 | 0.77234 | 0.77234 | 0.77234 | 0.77234 | 0.77234 | 0.77234 | 0.77234
1978 | 0.98246 | 0.98246 | 0.98246 | 0.98246 | 0.98246 | 0.98246 | 0.98246 | 0.98246
1979 | 0.62884 | 0.62884 | 0.62884 | 0.62884 | 0.62884 | 0.62884 | 0.62884 | 0.62884
1980 | 0.59692 | 0.59692 | 0.59692 | 0.59692 | 0.59692 | 0.59692 | 0.59692 | 0.59692
1981 | 0.58518 | 0.58518 | 0.58518 | 0.58518 | 0.58518 | 0.58518 | 0.58518 | 0.58518
1982 | 0.87123 | 0.87123 | 0.87123 | 0.87123 | 0.87123 | 0.87123 | 0.87123 | 0.87123
1983 | 1.3231 | 1.3231 | 1.3231 | 1.3231 | 1.3231 | 1.3231 | 1.3231 | 1.3231
1984 | 0.7425 | 0.7425 | 0.7425 | 0.7425 | 0.7425 | 0.7425 | 0.7425 | 0.7425
1985 | 0.75088 | 0.75088 | 0.75088 | 0.75088 | 0.75088 | 0.75088 | 0.75088 | 0.75088
1986 | 1.0759 | 1.0759 | 1.0759 | 1.0759 | 1.0759 | 1.0759 | 1.0759 | 1.0759
1987 | 0.91419 | 0.91419 | 0.91419 | 0.91419 | 0.91419 | 0.91419 | 0.91419 | 0.91419
1988 | 0.98838 | 0.98838 | 0.98838 | 0.98838 | 0.98838 | 0.98838 | 0.98838 | 0.98838
1989 | 0.76041 | 0.76041 | 0.76041 | 0.76041 | 0.76041 | 0.76041 | 0.76041 | 0.76041
1990 | 0.90316 | 0.90316 | 0.90316 | 0.90316 | 0.90316 | 0.90316 | 0.90316 | 0.90316
1991 | 0.90489 | 0.90489 | 0.90489 | 0.90489 | 0.90489 | 0.90489 | 0.90489 | 0.90489
1992 | 0.74887 | 0.74887 | 0.74887 | 0.74887 | 0.74887 | 0.74887 | 0.74887 | 0.74887
1993 | 0.88081 | 0.88081 | 0.88081 | 0.88081 | 0.88081 | 0.88081 | 0.88081 | 0.88081
1994 | 0.68451 | 0.68451 | 0.68451 | 0.68451 | 0.68451 | 0.68451 | 0.68451 | 0.68451
1995 | 0.99176 | 0.99176 | 0.99176 | 0.99176 | 0.99176 | 0.99176 | 0.99176 | 0.99176
1996 | 0.54198 | 0.54198 | 0.54198 | 0.54198 | 0.54198 | 0.54198 | 0.54198 | 0.54198
1997 | 0.86741 | 0.86741 | 0.86741 | 0.86741 | 0.86741 | 0.86741 | 0.86741 | 0.86741
1998 | 0.83143 | 0.83143 | 0.83143 | 0.83143 | 0.83143 | 0.83143 | 0.83143 | 0.83143
1999 | 0.86951 | 0.86951 | 0.86951 | 0.86951 | 0.86951 | 0.86951 | 0.86951 | 0.86951
2000 | 0.55192 | 0.55192 | 0.55192 | 0.55192 | 0.55192 | 0.55192 | 0.55192 | 0.55192
2001 | 0.76639 | 0.76639 | 0.76639 | 0.76639 | 0.76639 | 0.76639 | 0.76639 | 0.76639
2002 | 0.89227 | 0.89227 | 0.89227 | 0.89227 | 0.89227 | 0.89227 | 0.89227 | 0.89227
2003 | 0.9991 | 0.9991 | 0.9991 | 0.9991 | 0.9991 | 0.9991 | 0.9991 | 0.9991
2004 | 1.0469 | 1.0469 | 1.0469 | 1.0469 | 1.0469 | 1.0469 | 1.0469 | 1.0469
2005 | 0.82205 | 0.82205 | 0.82205 | 0.82205 | 0.82205 | 0.82205 | 0.82205 | 0.82205
2006 | 0.72236 | 0.52349 | 0.72236 | 0.52349 | 0.72236 | 0.52349 | 0.72236 | 0.52349
2007 | 0.59481 | 0.61841 | 0.59481 | 0.61841 | 0.59481 | 0.61841 | 0.59481 | 0.61841
2008 | 0.61905 | 0.85165 | 0.61905 | 0.85165 | 0.61905 | 0.85165 | 0.61905 | 0.85165
2009 | 0.52498 | 0.77514 | 0.52498 | 0.77514 | 0.52498 | 0.77514 | 0.52498 | 0.77514
2010 | 0.75361 | 0.63491 | 0.75361 | 0.63491 | 0.75361 | 0.63491 | 0.75361 | 0.63491
2011 | 0.28006 | 0.58796 | 0.28006 | 0.58796 | 0.28006 | 0.58796 | 0.28006 | 0.58796
2012 | 0.85309 | 0.98495 | 0.85309 | 0.98495 | 0.85309 | 0.98495 | 0.85309 | 0.98495
2013 | 0.89427 | 0.67412 | 0.89427 | 0.67412 | 0.89427 | 0.67412 | 0.89427 | 0.67412
2014 | 0.90255 | 0.64396 | 0.90255 | 0.64396 | 0.90255 | 0.64396 | 0.90255 | 0.64396
2015 | 0.65141 | 1.0603 | 0.65141 | 1.0603 | 0.65141 | 1.0603 | 0.65141 | 1.0603
2016 | 0.69628 | 0.63702 | 0.69628 | 0.63702 | 0.69628 | 0.63702 | 0.69628 | 0.63702
2017 | 1.0468 | 1.1803 | 1.0468 | 1.1803 | 1.0468 | 1.1803 | 1.0468 | 1.1803
2018 | 0.71589 | 1.2206 | 0.71589 | 1.2206 | 0.71589 | 1.2206 | 0.71589 | 1.2206
2019 | 0.94394 | 0.79106 | 0.94394 | 0.79106 | 0.94394 | 0.79106 | 0.94394 | 0.79106
2020 | 0.74167 | 0.69904 | 0.74167 | 0.69904 | 0.74167 | 0.69904 | 0.74167 | 0.69904
2021 | 0.82379 | 0.73205 | 0.82379 | 0.73205 | 0.82379 | 0.73205 | 0.82379 | 0.73205
2022 | 0.9298 | 1.0068 | 0.9298 | 1.0068 | 0.9298 | 1.0068 | 0.9298 | 1.0068
2023 | 0.49644 | 0.86147 | 0.49644 | 0.86147 | 0.49644 | 0.86147 | 0.49644 | 0.86147
2024 | 0.57963 | 0.93386 | 0.57963 | 0.93386 | 0.57963 | 0.93386 | 0.57963 | 0.93386
2025 | 1.3137 | 0.8404 | 1.3137 | 0.8404 | 1.3137 | 0.8404 | 1.3137 | 0.8404
2026 | 0.71522 | 0.90418 | 0.71522 | 0.90418 | 0.71522 | 0.90418 | 0.71522 | 0.90418
2027 | 0.94534 | 0.62431 | 0.94534 | 0.62431 | 0.94534 | 0.62431 | 0.94534 | 0.62431
2028 | 0.65524 | 0.73935 | 0.65524 | 0.73935 | 0.65524 | 0.73935 | 0.65524 | 0.73935
2029 | 0.79876 | 0.84074 | 0.79876 | 0.84074 | 0.79876 | 0.84074 | 0.79876 | 0.84074
2030 | 1.0069 | 0.66702 | 1.0069 | 0.66702 | 1.0069 | 0.66702 | 1.0069 | 0.66702
2031 | 1.1575 | 0.68958 | 1.1575 | 0.68958 | 1.1575 | 0.68958 | 1.1575 | 0.68958
2032 | 0.64742 | 0.56813 | 0.64742 | 0.56813 | 0.64742 | 0.56813 | 0.64742 | 0.56813
2033 | 0.7783 | 0.7498 | 0.7783 | 0.7498 | 0.7783 | 0.7498 | 0.7783 | 0.7498
2034 | 0.80208 | 0.58842 | 0.80208 | 0.58842 | 0.80208 | 0.58842 | 0.80208 | 0.58842
2035 | 0.61738 | 0.66915 | 0.61738 | 0.66915 | 0.61738 | 0.66915 | 0.61738 | 0.66915
2036 | 0.80216 | 0.75103 | 0.80216 | 0.75103 | 0.80216 | 0.75103 | 0.80216 | 0.75103
2037 | 0.5686 | 0.81326 | 0.5686 | 0.81326 | 0.5686 | 0.81326 | 0.5686 | 0.81326
2038 | 0.71778 | 0.75536 | 0.71778 | 0.75536 | 0.71778 | 0.75536 | 0.71778 | 0.75536
2039 | 1.0142 | 0.77615 | 1.0142 | 0.77615 | 1.0142 | 0.77615 | 1.0142 | 0.77615
2040 | 0.92626 | 0.74807 | 0.92626 | 0.74807 | 0.92626 | 0.74807 | 0.92626 | 0.74807
2041 | 0.83823 | 0.85455 | 0.83823 | 0.85455 | 0.83823 | 0.85455 | 0.83823 | 0.85455
2042 | 0.8026 | 0.78651 | 0.8026 | 0.78651 | 0.8026 | 0.78651 | 0.8026 | 0.78651
2043 | 0.7447 | 0.53128 | 0.7447 | 0.53128 | 0.7447 | 0.53128 | 0.7447 | 0.53128
2044 | 0.97435 | 0.77776 | 0.97435 | 0.77776 | 0.97435 | 0.77776 | 0.97435 | 0.77776
2045 | 0.82569 | 1.2104 | 0.82569 | 1.2104 | 0.82569 | 1.2104 | 0.82569 | 1.2104
2046 | 0.55004 | 0.96101 | 0.55004 | 0.96101 | 0.55004 | 0.96101 | 0.55004 | 0.96101
2047 | 0.44248 | 1.2909 | 0.44248 | 1.2909 | 0.44248 | 1.2909 | 0.44248 | 1.2909
2048 | 0.8008 | 0.66739 | 0.8008 | 0.66739 | 0.8008 | 0.66739 | 0.8008 | 0.66739
2049 | 0.93719 | 0.93177 | 0.93719 | 0.93177 | 0.93719 | 0.93177 | 0.93719 | 0.93177
2050 | 0.94748 | 0.78191 | 0.94748 | 0.78191 | 0.94748 | 0.78191 | 0.94748 | 0.78191
2051 | 0.6181 | 0.67434 | 0.6181 | 0.67434 | 0.6181 | 0.67434 | 0.6181 | 0.67434
2052 | 1.0116 | 0.96181 | 1.0116 | 0.96181 | 1.0116 | 0.96181 | 1.0116 | 0.96181
2053 | 0.86459 | 1.1565 | 0.86459 | 1.1565 | 0.86459 | 1.1565 | 0.86459 | 1.1565
2054 | 0.75443 | 0.79262 | 0.75443 | 0.79262 | 0.75443 | 0.79262 | 0.75443 | 0.79262
2055 | 1.2458 | 0.72395 | 1.2458 | 0.72395 | 1.2458 | 0.72395 | 1.2458 | 0.72395
2056 | 0.79288 | 0.93126 | 0.79288 | 0.93126 | 0.79288 | 0.93126 | 0.79288 | 0.93126
2057 | 1.0726 | 0.86038 | 1.0726 | 0.86038 | 1.0726 | 0.86038 | 1.0726 | 0.86038
2058 | 0.91427 | 1.4307 | 0.91427 | 1.4307 | 0.91427 | 1.4307 | 0.91427 | 1.4307
2059 | 0.94033 | 1.1183 | 0.94033 | 1.1183 | 0.94033 | 1.1183 | 0.94033 | 1.1183
2060 | 0.70039 | 0.8746 | 0.70039 | 0.8746 | 0.70039 | 0.8746 | 0.70039 | 0.8746
2061 | 0.65369 | 0.95951 | 0.65369 | 0.95951 | 0.65369 | 0.95951 | 0.65369 | 0.95951
2062 | 1.1267 | 0.89072 | 1.1267 | 0.89072 | 1.1267 | 0.89072 | 1.1267 | 0.89072
2063 | 1.3098 | 0.93214 | 1.3098 | 0.93214 | 1.3098 | 0.93214 | 1.3098 | 0.93214
2064 | 1.6392 | 0.47587 | 1.6392 | 0.47587 | 1.6392 | 0.47587 | 1.6392 | 0.47587
2065 | 1.1385 | 1.1267 | 1.1385 | 1.1267 | 1.1385 | 1.1267 | 1.1385 | 1.1267
2066 | 0.83217 | 0.72552 | 0.83217 | 0.72552 | 0.83217 | 0.72552 | 0.83217 | 0.72552
2067 | 1.2578 | 0.59321 | 1.2578 | 0.59321 | 1.2578 | 0.59321 | 1.2578 | 0.59321
2068 | 0.91091 | 0.76438 | 0.91091 | 0.76438 | 0.91091 | 0.76438 | 0.91091 | 0.76438
2069 | 1.4777 | 0.96583 | 1.4777 | 0.96583 | 1.4777 | 0.96583 | 1.4777 | 0.96583
2070 | 0.92252 | 1.1106 | 0.92252 | 1.1106 | 0.92252 | 1.1106 | 0.92252 | 1.1106
2071 | 0.74513 | 0.53584 | 0.74513 | 0.53584 | 0.74513 | 0.53584 | 0.74513 | 0.53584
2072 | 0.58472 | 0.4121 | 0.58472 | 0.4121 | 0.58472 | 0.4121 | 0.58472 | 0.4121
2073 | 0.97937 | 0.99256 | 0.97937 | 0.99256 | 0.97937 | 0.99256 | 0.97937 | 0.99256
2074 | 0.6572 | 0.50927 | 0.6572 | 0.50927 | 0.6572 | 0.50927 | 0.6572 | 0.50927
2075 | 1.0613 | 0.55856 | 1.0613 | 0.55856 | 1.0613 | 0.55856 | 1.0613 | 0.55856
2076 | 0.64113 | 1.0302 | 0.64113 | 1.0302 | 0.64113 | 1.0302 | 0.64113 | 1.0302
2077 | 1.0336 | 0.75537 | 1.0336 | 0.75537 | 1.0336 | 0.75537 | 1.0336 | 0.75537
2078 | 0.57852 | 1.2586 | 0.57852 | 1.2586 | 0.57852 | 1.2586 | 0.57852 | 1.2586
2079 | 0.90657 | 1.0536 | 0.90657 | 1.0536 | 0.90657 | 1.0536 | 0.90657 | 1.0536
2080 | 0.88188 | 0.9133 | 0.88188 | 0.9133 | 0.88188 | 0.9133 | 0.88188 | 0.9133
2081 | 0.73054 | 0.51623 | 0.73054 | 0.51623 | 0.73054 | 0.51623 | 0.73054 | 0.51623
2082 | 1.4267 | 0.85619 | 1.4267 | 0.85619 | 1.4267 | 0.85619 | 1.4267 | 0.85619
2083 | 0.93789 | 0.80257 | 0.93789 | 0.80257 | 0.93789 | 0.80257 | 0.93789 | 0.80257
2084 | 1.167 | 0.67696 | 1.167 | 0.67696 | 1.167 | 0.67696 | 1.167 | 0.67696
2085 | 1.3077 | 0.89777 | 1.3077 | 0.89777 | 1.3077 | 0.89777 | 1.3077 | 0.89777
2086 | 0.94888 | 0.39751 | 0.94888 | 0.39751 | 0.94888 | 0.39751 | 0.94888 | 0.39751
2087 | 0.96406 | 1.0681 | 0.96406 | 1.0681 | 0.96406 | 1.0681 | 0.96406 | 1.0681
2088 | 1.1564 | 0.65222 | 1.1564 | 0.65222 | 1.1564 | 0.65222 | 1.1564 | 0.65222
2089 | 0.56 | 1.0216 | 0.56 | 1.0216 | 0.56 | 1.0216 | 0.56 | 1.0216
2090 | 1.0246 | 0.87088 | 1.0246 | 0.87088 | 1.0246 | 0.87088 | 1.0246 | 0.87088
2091 | 1.01 | 1.0502 | 1.01 | 1.0502 | 1.01 | 1.0502 | 1.01 | 1.0502
2092 | 0.72754 | 1.0255 | 0.72754 | 1.0255 | 0.72754 | 1.0255 | 0.72754 | 1.0255
2093 | 0.8067 | 0.70747 | 0.8067 | 0.70747 | 0.8067 | 0.70747 | 0.8067 | 0.70747
2094 | 0.8269 | 0.94425 | 0.8269 | 0.94425 | 0.8269 | 0.94425 | 0.8269 | 0.94425
2095 | 1.0584 | 1.0857 | 1.0584 | 1.0857 | 1.0584 | 1.0857 | 1.0584 | 1.0857
2096 | 0.9122 | 0.78198 | 0.9122 | 0.78198 | 0.9122 | 0.78198 | 0.9122 | 0.78198
2097 | 0.71795 | 0.9103 | 0.71795 | 0.9103 | 0.71795 | 0.9103 | 0.71795 | 0.9103
2098 | 1.3161 | 1.0163 | 1.3161 | 1.0163 | 1.3161 | 1.0163 | 1.3161 | 1.0163
2099 | 0.9123 | 1.2247 | 0.9123 | 1.2247 | 0.9123 | 1.2247 | 0.9123 | 1.2247

## EBTas
Year | access1_0_rcp45.1 | access1_0_rcp85.1 | access1_0_rcp45.5 | access1_0_rcp85.5 | access1_0_rcp45.25 | access1_0_rcp85.25 | access1_0_rcp45.125 | access1_0_rcp85.125
1950 | 13.0034 | 13.0034 | 13.0034 | 13.0034 | 13.0034 | 13.0034 | 13.0034 | 13.0034
1951 | 12.67 | 12.67 | 12.67 | 12.67 | 12.67 | 12.67 | 12.67 | 12.67
1952 | 12.2063 | 12.2063 | 12.2063 | 12.2063 | 12.2063 | 12.2063 | 12.2063 | 12.2063
1953 | 11.8533 | 11.8533 | 11.8533 | 11.8533 | 11.8533 | 11.8533 | 11.8533 | 11.8533
1954 | 11.901 | 11.901 | 11.901 | 11.901 | 11.901 | 11.901 | 11.901 | 11.901
1955 | 12.0432 | 12.0432 | 12.0432 | 12.0432 | 12.0432 | 12.0432 | 12.0432 | 12.0432
1956 | 11.6378 | 11.6378 | 11.6378 | 11.6378 | 11.6378 | 11.6378 | 11.6378 | 11.6378
1957 | 11.7284 | 11.7284 | 11.7284 | 11.7284 | 11.7284 | 11.7284 | 11.7284 | 11.7284
1958 | 11.0977 | 11.0977 | 11.0977 | 11.0977 | 11.0977 | 11.0977 | 11.0977 | 11.0977
1959 | 11.2841 | 11.2841 | 11.2841 | 11.2841 | 11.2841 | 11.2841 | 11.2841 | 11.2841
1960 | 12.1252 | 12.1252 | 12.1252 | 12.1252 | 12.1252 | 12.1252 | 12.1252 | 12.1252
1961 | 11.7065 | 11.7065 | 11.7065 | 11.7065 | 11.7065 | 11.7065 | 11.7065 | 11.7065
1962 | 11.6482 | 11.6482 | 11.6482 | 11.6482 | 11.6482 | 11.6482 | 11.6482 | 11.6482
1963 | 11.2056 | 11.2056 | 11.2056 | 11.2056 | 11.2056 | 11.2056 | 11.2056 | 11.2056
1964 | 12.112 | 12.112 | 12.112 | 12.112 | 12.112 | 12.112 | 12.112 | 12.112
1965 | 11.5034 | 11.5034 | 11.5034 | 11.5034 | 11.5034 | 11.5034 | 11.5034 | 11.5034
1966 | 12.4462 | 12.4462 | 12.4462 | 12.4462 | 12.4462 | 12.4462 | 12.4462 | 12.4462
1967 | 11.9914 | 11.9914 | 11.9914 | 11.9914 | 11.9914 | 11.9914 | 11.9914 | 11.9914
1968 | 11.9281 | 11.9281 | 11.9281 | 11.9281 | 11.9281 | 11.9281 | 11.9281 | 11.9281
1969 | 11.8173 | 11.8173 | 11.8173 | 11.8173 | 11.8173 | 11.8173 | 11.8173 | 11.8173
1970 | 11.0585 | 11.0585 | 11.0585 | 11.0585 | 11.0585 | 11.0585 | 11.0585 | 11.0585
1971 | 11.6992 | 11.6992 | 11.6992 | 11.6992 | 11.6992 | 11.6992 | 11.6992 | 11.6992
1972 | 11.7145 | 11.7145 | 11.7145 | 11.7145 | 11.7145 | 11.7145 | 11.7145 | 11.7145
1973 | 11.0216 | 11.0216 | 11.0216 | 11.0216 | 11.0216 | 11.0216 | 11.0216 | 11.0216
1974 | 12.0374 | 12.0374 | 12.0374 | 12.0374 | 12.0374 | 12.0374 | 12.0374 | 12.0374
1975 | 12.4191 | 12.4191 | 12.4191 | 12.4191 | 12.4191 | 12.4191 | 12.4191 | 12.4191
1976 | 12.1732 | 12.1732 | 12.1732 | 12.1732 | 12.1732 | 12.1732 | 12.1732 | 12.1732
1977 | 11.9543 | 11.9543 | 11.9543 | 11.9543 | 11.9543 | 11.9543 | 11.9543 | 11.9543
1978 | 11.8345 | 11.8345 | 11.8345 | 11.8345 | 11.8345 | 11.8345 | 11.8345 | 11.8345
1979 | 11.7511 | 11.7511 | 11.7511 | 11.7511 | 11.7511 | 11.7511 | 11.7511 | 11.7511
1980 | 12.3859 | 12.3859 | 12.3859 | 12.3859 | 12.3859 | 12.3859 | 12.3859 | 12.3859
1981 | 12.7891 | 12.7891 | 12.7891 | 12.7891 | 12.7891 | 12.7891 | 12.7891 | 12.7891
1982 | 11.5643 | 11.5643 | 11.5643 | 11.5643 | 11.5643 | 11.5643 | 11.5643 | 11.5643
1983 | 10.7955 | 10.7955 | 10.7955 | 10.7955 | 10.7955 | 10.7955 | 10.7955 | 10.7955
1984 | 11.6108 | 11.6108 | 11.6108 | 11.6108 | 11.6108 | 11.6108 | 11.6108 | 11.6108
1985 | 11.371 | 11.371 | 11.371 | 11.371 | 11.371 | 11.371 | 11.371 | 11.371
1986 | 11.3841 | 11.3841 | 11.3841 | 11.3841 | 11.3841 | 11.3841 | 11.3841 | 11.3841
1987 | 11.3573 | 11.3573 | 11.3573 | 11.3573 | 11.3573 | 11.3573 | 11.3573 | 11.3573
1988 | 11.5731 | 11.5731 | 11.5731 | 11.5731 | 11.5731 | 11.5731 | 11.5731 | 11.5731
1989 | 12.3139 | 12.3139 | 12.3139 | 12.3139 | 12.3139 | 12.3139 | 12.3139 | 12.3139
1990 | 11.9881 | 11.9881 | 11.9881 | 11.9881 | 11.9881 | 11.9881 | 11.9881 | 11.9881
1991 | 12.0899 | 12.0899 | 12.0899 | 12.0899 | 12.0899 | 12.0899 | 12.0899 | 12.0899
1992 | 11.2832 | 11.2832 | 11.2832 | 11.2832 | 11.2832 | 11.2832 | 11.2832 | 11.2832
1993 | 11.5043 | 11.5043 | 11.5043 | 11.5043 | 11.5043 | 11.5043 | 11.5043 | 11.5043
1994 | 12.6843 | 12.6843 | 12.6843 | 12.6843 | 12.6843 | 12.6843 | 12.6843 | 12.6843
1995 | 12.0206 | 12.0206 | 12.0206 | 12.0206 | 12.0206 | 12.0206 | 12.0206 | 12.0206
1996 | 12.4568 | 12.4568 | 12.4568 | 12.4568 | 12.4568 | 12.4568 | 12.4568 | 12.4568
1997 | 11.9744 | 11.9744 | 11.9744 | 11.9744 | 11.9744 | 11.9744 | 11.9744 | 11.9744
1998 | 12.4067 | 12.4067 | 12.4067 | 12.4067 | 12.4067 | 12.4067 | 12.4067 | 12.4067
1999 | 11.9802 | 11.9802 | 11.9802 | 11.9802 | 11.9802 | 11.9802 | 11.9802 | 11.9802
2000 | 12.9382 | 12.9382 | 12.9382 | 12.9382 | 12.9382 | 12.9382 | 12.9382 | 12.9382
2001 | 12.0032 | 12.0032 | 12.0032 | 12.0032 | 12.0032 | 12.0032 | 12.0032 | 12.0032
2002 | 12.4378 | 12.4378 | 12.4378 | 12.4378 | 12.4378 | 12.4378 | 12.4378 | 12.4378
2003 | 12.3611 | 12.3611 | 12.3611 | 12.3611 | 12.3611 | 12.3611 | 12.3611 | 12.3611
2004 | 11.6562 | 11.6562 | 11.6562 | 11.6562 | 11.6562 | 11.6562 | 11.6562 | 11.6562
2005 | 13.1309 | 13.1309 | 13.1309 | 13.1309 | 13.1309 | 13.1309 | 13.1309 | 13.1309
2006 | 12.3996 | 13.1425 | 12.3996 | 13.1425 | 12.3996 | 13.1425 | 12.3996 | 13.1425
2007 | 12.9801 | 12.9166 | 12.9801 | 12.9166 | 12.9801 | 12.9166 | 12.9801 | 12.9166
2008 | 12.1079 | 12.1053 | 12.1079 | 12.1053 | 12.1079 | 12.1053 | 12.1079 | 12.1053
2009 | 13.2076 | 12.5622 | 13.2076 | 12.5622 | 13.2076 | 12.5622 | 13.2076 | 12.5622
2010 | 13.345 | 12.9424 | 13.345 | 12.9424 | 13.345 | 12.9424 | 13.345 | 12.9424
2011 | 14.4204 | 13.2563 | 14.4204 | 13.2563 | 14.4204 | 13.2563 | 14.4204 | 13.2563
2012 | 12.4274 | 12.4303 | 12.4274 | 12.4303 | 12.4274 | 12.4303 | 12.4274 | 12.4303
2013 | 12.3657 | 12.0552 | 12.3657 | 12.0552 | 12.3657 | 12.0552 | 12.3657 | 12.0552
2014 | 12.4501 | 12.8288 | 12.4501 | 12.8288 | 12.4501 | 12.8288 | 12.4501 | 12.8288
2015 | 13.2816 | 12.4672 | 13.2816 | 12.4672 | 13.2816 | 12.4672 | 13.2816 | 12.4672
2016 | 12.8952 | 13.3983 | 12.8952 | 13.3983 | 12.8952 | 13.3983 | 12.8952 | 13.3983
2017 | 12.6069 | 11.9973 | 12.6069 | 11.9973 | 12.6069 | 11.9973 | 12.6069 | 11.9973
2018 | 13.0399 | 12.5185 | 13.0399 | 12.5185 | 13.0399 | 12.5185 | 13.0399 | 12.5185
2019 | 13.0042 | 12.7451 | 13.0042 | 12.7451 | 13.0042 | 12.7451 | 13.0042 | 12.7451
2020 | 13.3575 | 13.6735 | 13.3575 | 13.6735 | 13.3575 | 13.6735 | 13.3575 | 13.6735
2021 | 13.4707 | 13.4937 | 13.4707 | 13.4937 | 13.4707 | 13.4937 | 13.4707 | 13.4937
2022 | 12.976 | 12.8493 | 12.976 | 12.8493 | 12.976 | 12.8493 | 12.976 | 12.8493
2023 | 12.9511 | 13.6352 | 12.9511 | 13.6352 | 12.9511 | 13.6352 | 12.9511 | 13.6352
2024 | 14.3954 | 12.7243 | 14.3954 | 12.7243 | 14.3954 | 12.7243 | 14.3954 | 12.7243
2025 | 12.6782 | 12.4531 | 12.6782 | 12.4531 | 12.6782 | 12.4531 | 12.6782 | 12.4531
2026 | 13.2783 | 13.6616 | 13.2783 | 13.6616 | 13.2783 | 13.6616 | 13.2783 | 13.6616
2027 | 13.2521 | 13.4151 | 13.2521 | 13.4151 | 13.2521 | 13.4151 | 13.2521 | 13.4151
2028 | 14.1636 | 14.3931 | 14.1636 | 14.3931 | 14.1636 | 14.3931 | 14.1636 | 14.3931
2029 | 13.4261 | 12.7657 | 13.4261 | 12.7657 | 13.4261 | 12.7657 | 13.4261 | 12.7657
2030 | 13.2236 | 13.3875 | 13.2236 | 13.3875 | 13.2236 | 13.3875 | 13.2236 | 13.3875
2031 | 13.1016 | 13.5483 | 13.1016 | 13.5483 | 13.1016 | 13.5483 | 13.1016 | 13.5483
2032 | 14.1101 | 13.9591 | 14.1101 | 13.9591 | 14.1101 | 13.9591 | 14.1101 | 13.9591
2033 | 13.9483 | 13.2472 | 13.9483 | 13.2472 | 13.9483 | 13.2472 | 13.9483 | 13.2472
2034 | 13.416 | 14.0258 | 13.416 | 14.0258 | 13.416 | 14.0258 | 13.416 | 14.0258
2035 | 13.5566 | 14.2741 | 13.5566 | 14.2741 | 13.5566 | 14.2741 | 13.5566 | 14.2741
2036 | 14.2084 | 13.735 | 14.2084 | 13.735 | 14.2084 | 13.735 | 14.2084 | 13.735
2037 | 13.6808 | 14.0134 | 13.6808 | 14.0134 | 13.6808 | 14.0134 | 13.6808 | 14.0134
2038 | 14.2351 | 13.711 | 14.2351 | 13.711 | 14.2351 | 13.711 | 14.2351 | 13.711
2039 | 13.6238 | 13.2178 | 13.6238 | 13.2178 | 13.6238 | 13.2178 | 13.6238 | 13.2178
2040 | 13.7569 | 13.6814 | 13.7569 | 13.6814 | 13.7569 | 13.6814 | 13.7569 | 13.6814
2041 | 12.9096 | 13.6455 | 12.9096 | 13.6455 | 12.9096 | 13.6455 | 12.9096 | 13.6455
2042 | 14.0721 | 13.9797 | 14.0721 | 13.9797 | 14.0721 | 13.9797 | 14.0721 | 13.9797
2043 | 13.6431 | 14.8122 | 13.6431 | 14.8122 | 13.6431 | 14.8122 | 13.6431 | 14.8122
2044 | 14.11 | 13.5764 | 14.11 | 13.5764 | 14.11 | 13.5764 | 14.11 | 13.5764
2045 | 13.9917 | 13.2372 | 13.9917 | 13.2372 | 13.9917 | 13.2372 | 13.9917 | 13.2372
2046 | 14.2636 | 13.7869 | 14.2636 | 13.7869 | 14.2636 | 13.7869 | 14.2636 | 13.7869
2047 | 14.8537 | 13.7809 | 14.8537 | 13.7809 | 14.8537 | 13.7809 | 14.8537 | 13.7809
2048 | 15.221 | 13.7616 | 15.221 | 13.7616 | 15.221 | 13.7616 | 15.221 | 13.7616
2049 | 15.6566 | 13.9866 | 15.6566 | 13.9866 | 15.6566 | 13.9866 | 15.6566 | 13.9866
2050 | 14.3028 | 13.5846 | 14.3028 | 13.5846 | 14.3028 | 13.5846 | 14.3028 | 13.5846
2051 | 15.6168 | 14.4642 | 15.6168 | 14.4642 | 15.6168 | 14.4642 | 15.6168 | 14.4642
2052 | 15.4208 | 13.9319 | 15.4208 | 13.9319 | 15.4208 | 13.9319 | 15.4208 | 13.9319
2053 | 14.6073 | 13.68 | 14.6073 | 13.68 | 14.6073 | 13.68 | 14.6073 | 13.68
2054 | 15.1692 | 13.4995 | 15.1692 | 13.4995 | 15.1692 | 13.4995 | 15.1692 | 13.4995
2055 | 14.1471 | 14.3743 | 14.1471 | 14.3743 | 14.1471 | 14.3743 | 14.1471 | 14.3743
2056 | 15.4186 | 13.8888 | 15.4186 | 13.8888 | 15.4186 | 13.8888 | 15.4186 | 13.8888
2057 | 14.5965 | 14.0978 | 14.5965 | 14.0978 | 14.5965 | 14.0978 | 14.5965 | 14.0978
2058 | 14.8005 | 13.3773 | 14.8005 | 13.3773 | 14.8005 | 13.3773 | 14.8005 | 13.3773
2059 | 14.5686 | 13.4721 | 14.5686 | 13.4721 | 14.5686 | 13.4721 | 14.5686 | 13.4721
2060 | 15.0834 | 14.7319 | 15.0834 | 14.7319 | 15.0834 | 14.7319 | 15.0834 | 14.7319
2061 | 14.8265 | 13.8051 | 14.8265 | 13.8051 | 14.8265 | 13.8051 | 14.8265 | 13.8051
2062 | 15.5647 | 14.2308 | 15.5647 | 14.2308 | 15.5647 | 14.2308 | 15.5647 | 14.2308
2063 | 15.5195 | 14.8813 | 15.5195 | 14.8813 | 15.5195 | 14.8813 | 15.5195 | 14.8813
2064 | 14.4819 | 14.6765 | 14.4819 | 14.6765 | 14.4819 | 14.6765 | 14.4819 | 14.6765
2065 | 15.179 | 14.1389 | 15.179 | 14.1389 | 15.179 | 14.1389 | 15.179 | 14.1389
2066 | 15.8732 | 14.943 | 15.8732 | 14.943 | 15.8732 | 14.943 | 15.8732 | 14.943
2067 | 15.194 | 14.5995 | 15.194 | 14.5995 | 15.194 | 14.5995 | 15.194 | 14.5995
2068 | 15.3538 | 14.2491 | 15.3538 | 14.2491 | 15.3538 | 14.2491 | 15.3538 | 14.2491
2069 | 15.1537 | 14.8247 | 15.1537 | 14.8247 | 15.1537 | 14.8247 | 15.1537 | 14.8247
2070 | 15.313 | 13.613 | 15.313 | 13.613 | 15.313 | 13.613 | 15.313 | 13.613
2071 | 16.4934 | 15.5254 | 16.4934 | 15.5254 | 16.4934 | 15.5254 | 16.4934 | 15.5254
2072 | 16.8465 | 15.6725 | 16.8465 | 15.6725 | 16.8465 | 15.6725 | 16.8465 | 15.6725
2073 | 15.5938 | 13.7935 | 15.5938 | 13.7935 | 15.5938 | 13.7935 | 15.5938 | 13.7935
2074 | 16.3872 | 14.1045 | 16.3872 | 14.1045 | 16.3872 | 14.1045 | 16.3872 | 14.1045
2075 | 16.0207 | 14.9309 | 16.0207 | 14.9309 | 16.0207 | 14.9309 | 16.0207 | 14.9309
2076 | 16.8599 | 14.7598 | 16.8599 | 14.7598 | 16.8599 | 14.7598 | 16.8599 | 14.7598
2077 | 16.4314 | 14.2511 | 16.4314 | 14.2511 | 16.4314 | 14.2511 | 16.4314 | 14.2511
2078 | 16.8573 | 15.2767 | 16.8573 | 15.2767 | 16.8573 | 15.2767 | 16.8573 | 15.2767
2079 | 16.2328 | 14.018 | 16.2328 | 14.018 | 16.2328 | 14.018 | 16.2328 | 14.018
2080 | 15.8126 | 13.9188 | 15.8126 | 13.9188 | 15.8126 | 13.9188 | 15.8126 | 13.9188
2081 | 16.3016 | 14.9945 | 16.3016 | 14.9945 | 16.3016 | 14.9945 | 16.3016 | 14.9945
2082 | 16.1606 | 14.5144 | 16.1606 | 14.5144 | 16.1606 | 14.5144 | 16.1606 | 14.5144
2083 | 15.8043 | 13.897 | 15.8043 | 13.897 | 15.8043 | 13.897 | 15.8043 | 13.897
2084 | 16.5717 | 14.4883 | 16.5717 | 14.4883 | 16.5717 | 14.4883 | 16.5717 | 14.4883
2085 | 16.0724 | 14.4381 | 16.0724 | 14.4381 | 16.0724 | 14.4381 | 16.0724 | 14.4381
2086 | 16.6152 | 14.7536 | 16.6152 | 14.7536 | 16.6152 | 14.7536 | 16.6152 | 14.7536
2087 | 16.0284 | 14.2652 | 16.0284 | 14.2652 | 16.0284 | 14.2652 | 16.0284 | 14.2652
2088 | 15.931 | 14.8903 | 15.931 | 14.8903 | 15.931 | 14.8903 | 15.931 | 14.8903
2089 | 17.2189 | 15.258 | 17.2189 | 15.258 | 17.2189 | 15.258 | 17.2189 | 15.258
2090 | 16.9044 | 14.8043 | 16.9044 | 14.8043 | 16.9044 | 14.8043 | 16.9044 | 14.8043
2091 | 17.4554 | 15.0644 | 17.4554 | 15.0644 | 17.4554 | 15.0644 | 17.4554 | 15.0644
2092 | 16.6536 | 14.9424 | 16.6536 | 14.9424 | 16.6536 | 14.9424 | 16.6536 | 14.9424
2093 | 16.6702 | 15.1202 | 16.6702 | 15.1202 | 16.6702 | 15.1202 | 16.6702 | 15.1202
2094 | 17.4582 | 15.0443 | 17.4582 | 15.0443 | 17.4582 | 15.0443 | 17.4582 | 15.0443
2095 | 17.0396 | 14.3795 | 17.0396 | 14.3795 | 17.0396 | 14.3795 | 17.0396 | 14.3795
2096 | 17.739 | 14.4958 | 17.739 | 14.4958 | 17.739 | 14.4958 | 17.739 | 14.4958
2097 | 16.8095 | 15.1784 | 16.8095 | 15.1784 | 16.8095 | 15.1784 | 16.8095 | 15.1784
2098 | 17.0612 | 13.8883 | 17.0612 | 13.8883 | 17.0612 | 13.8883 | 17.0612 | 13.8883
2099 | 17.206 | 14.4476 | 17.206 | 14.4476 | 17.206 | 14.4476 | 17.206 | 14.4476