## OutputDescriptions
Variable Name | Units | Description
Allocation_Diff | acre-feet | Difference between full allocation and the amount actually released
AvgPr_ft | feet/year | Study area average precipitation (Caballo and Elephant Butte subwatersheds)
AvgTas_degC | degrees C | Study area average temperature (Caballo and Elephant Butte subwatersheds)
CabPr_ft | feet/year | Caballo subwatershed average precipitation
CabPr_mmday | mm/day | Caballo subwatershed average precipitation
CabTas_degC | degrees C | Caballo subwatershed average temperature
Cab_Gauge_af | acre-feet | Caballo Gauge (same as Dcab_Gauge_af unless there is insufficient water to release)
Cab_RO_af | acre-feet | Caballo Runoff (runoff from both EB and Cab subwatersheds is routed to Caballo)
Cab_Release_af | acre-feet | Caballo Release (Cab_Gauge_af + Excess)
Cab_Release_kaf | kilo-acre-feet | Caballo Release (Cab_Gauge_af + Excess)
Cab_Storage_af | acre-feet | Caballo Storage
Cab_SurfA_ac | acres | Caballo Surface Area
Dcab_Gauge_af | acre-feet | Desired Caballo Gauge (operating agreement release volume)
EBPr_ft | feet/year | Elephant Butte Precipitation (subwatershed average)
EBPr_mmday | mm/day | Elephant Butte Precipitation (subwatershed average)
EBTas_degC | degrees C | Elephant Butte Temperature (subwatershed average)
EB_Storage_af | acre-feet | Elephant Butte Storage
EB_SurfA_ac | acres | Elephant Butte Surface Area
Excess_af | acre-feet | Excess (volume of water released above Dcab_Gauge_af to keep reservoir from overflowing)
Net_Local_af | acre-feet | Net Local (Precipitation + Runoff - Evaporation)
Res_SEvap_af | acre-feet | Reservoir Surface Evaporation (combined Elephant Butte and Caballo)
Res_SPrecip | acre-feet | Reservoir Surface Precipitation (combined Elephante Butte and Caballo)
SW_Evap_ft | feet/year | Evaporation Rate
SanMar_af | acre-feet | San Marcial Gauge (flow in)
SanMar_cfs | cubic feet per second | San Marcial Gauge (flow in)
SanMar_kaf | kilo-acre-feet | San Marcial Gauge (flow in)
WBal_Check_af | acre_feet | Water Balance Check (should be approximately zero)

## Scalars
Name | Value | Description | Units
StartYear | 2008 | Simulation start year | year
EndYear | 2020 | Simulation end year | year
InitDataYear | 2008 | Initial data year | year
EBInitStorage_af | 408770 | Elephant Butte Storage on Starting Year (USBR Dec '07) | acre-feet
CabInitStorage_af | 57420 | Caballo Reservoir Storage on Starting Year | acre-feet
FullAllocation | 790000 | Static Demand | acre-feet
RunoffCoeff | 0.01 | Runoff coefficient | n/a
EBMin | 17300 | Elephant Butte Minimum storage volume | acre-feet
EBMax | 1990000 | Elephant Butte Maximum storage volume | acre-feet
EBA0 | 0 | EB area-storage a0 | n/a
EBA1 | 0.043006 | EB area-storage a1 | n/a
EBA2 | -4.0942e-08 | EB area-storage a2 | n/a
EBA3 | 2.4211e-14 | EB area-storage a3 | n/a
EBA4 | -4.9898e-21 | EB area-storage a4 | n/a
CabA0 | 0 | Caballo area-storage a0 hypsometric | n/a
CabA1 | 0.099909 | Caballo area-storage a1 hypsometric | n/a
CabA2 | -5.9185e-07 | Caballo area-storage a2 hypsometric | n/a
CabA3 | 2.0172e-12 | Caballo area-storage a3 hypsometric | n/a
CabA4 | -2.5021e-18 | Caballo area-storage a4 hypsometric | n/a
OPConst1 | 875000 | Max realease | n/a
OPConst2 | 0.56708 | Operating Agreement Coefficient | n/a
OPConst3 | 0.46873 | Operating Agreement Coefficient | n/a
EvapCoeff | 32 | Evaporation coefficeint-future | mm/year/degC
EvapInt | 0 | Evaporation regression intercept-future | mm/year
CabLandArea | 793751 | Caballo watershed area | acres
EBLandArea | 1400469 | Ellephant Butte watershed area | acres
HistoricTas | 11.8621 | Avg EB temp (1950-1999), access avg | degC
HistoricEvap | 1354.6 | Avg EB evaporation (1950-1999) | mm

## SanMar_cfs
Year | Historic
2008 | 1256.4167
2009 | 872.5
2010 | 883.8333
2011 | 363.8333
2012 | 335.5833
2013 | 396.5833
2014 | 374.1667
2015 | 661
2016 | 651.9167
2017 | 1310.75
2018 | 338.25
2019 | 1325.0833
2020 | 365.3333

## CabPr_mmday
Year | Historic
2008 | 12.5469
2009 | 8.2826
2010 | 10.4259
2011 | 8.487
2012 | 5.2574
2013 | 11.2409
2014 | 10.0058
2015 | 9.8445
2016 | 12.4864
2017 | 10.9822
2018 | 10.8014
2019 | 10.6915
2020 | 8.1991

## CabTas_degC
Year | Historic
2008 | 57.9
2009 | 55.55
2010 | 55.05
2011 | 56.35
2012 | 57.35
2013 | 55.35
2014 | 59.8
2015 | 63.7
2016 | 60.75
2017 | 62.8
2018 | 61.35
2019 | 57.9
2020 | 59

## EBPr_mmday
Year | Historic
2008 | 9.5051
2009 | 6.6302
2010 | 7.6316
2011 | 5.8207
2012 | 3.1378
2013 | 10.3424
2014 | 7.6942
2015 | 7.6108
2016 | 8.4814
2017 | 7.2937
2018 | 8.3034
2019 | 7.2046
2020 | 5.7748

## EBTas_degC
Year | Historic
2008 | 60.4
2009 | 61.2
2010 | 62.15
2011 | 61.7
2012 | 63
2013 | 60.7
2014 | 62.5
2015 | 62.5
2016 | 62.9
2017 | 65
2018 | 64.25
2019 | 63.35
2020 | 64.5